## Sheet1
diyAudio Class AB Amplifier
Bill Of Materials
P-DIYAB-2V20
Prepared by: JojoD818
BOM V2.0 1/16/2013
NOTE: Parts specified are for ONE BOARD ONLY (ONE BOARD = ONE CHANNEL)
The SKU P-DIYAB-2V20 contains two boards!
Part | Description | Value | Rating | Alternate Value / Comment | Digi-Key
Q1 | NPN Input Transistor (LTP) | SS9014 |  | MPSA18 | MPSA18RLRMGOSCT-ND
Q2 | NPN Input Transistor (LTP) | SS9014 |  | MPSA18 | MPSA18RLRMGOSCT-ND
Q3 | NPN Transistor (Cascode/Current Mirror) | KSC1845 |  | see Build Guide "Ideas and Alternatives" | KSC1845FTA-ND
Q4 | NPN Transistor (Cascode/Current Mirror) | KSC1845 |  | see Build Guide "Ideas and Alternatives" | KSC1845FTA-ND
Q5 | PNP Transistor (Cascode/Current Mirror) | KSA992 |  | see Build Guide "Ideas and Alternatives" | KSA992FTA-ND
Q6 | PNP Transistor (Cascode/Current Mirror) | KSA992 |  | see Build Guide "Ideas and Alternatives" | KSA992FTA-ND
Q7 | NPN Transistor (LTP CCS) | KSC1845 |  | see Build Guide "Ideas and Alternatives" | KSC1845FTA-ND
Q8 | NPN Transistor (LTP CCS) | KSC1845 |  | see Build Guide "Ideas and Alternatives" | KSC1845FTA-ND
Q9 | PNP Transistor (VAS/CCS) | KSA992 |  | see Build Guide "Ideas and Alternatives" | KSA992FTA-ND
Q10 | PNP Transistor (VAS/CCS) | 2SA1381 |  | MJE350 | MJE350GOS-ND
Q11 | NPN Transistor (VAS/CCS) | 2SC3503 |  | MJE340 | MJE340GOS-ND
Q12 | NPN Transistor (VAS/CCS) | 2SC3503 |  | MJE340 | MJE340GOS-ND
Q13 | NPN Transistor (VBE Multiplier) | 2SC3503 |  | MJE340 | MJE340GOS-ND
Q14 | NPN Driver Transistor | MJE15032 |  | see Build Guide "Ideas and Alternatives" | MJE15032GOS-ND
Q15 | PNP Driver Transistor | MJE15033 |  | see Build Guide "Ideas and Alternatives" | MJE15033GOS-ND
Q16 | NPN Output Transistor | NJW0281 |  | see Build Guide "Ideas and Alternatives" | NJW0281GOS-ND
Q17 | NPN Output Transistor | NJW0281 |  | see Build Guide "Ideas and Alternatives" | NJW0281GOS-ND
Q18 | NPN Output Transistor | NJW0281 |  | see Build Guide "Ideas and Alternatives" | NJW0281GOS-ND
Q19 | PNP Output Transistor | NJW0302 |  | see Build Guide "Ideas and Alternatives" | NJW0302GOS-ND
Q20 | PNP Output Transistor | NJW0302 |  | see Build Guide "Ideas and Alternatives" | NJW0302GOS-ND
Q21 | PNP Output Transistor | NJW0302 |  | see Build Guide "Ideas and Alternatives" | NJW0302GOS-ND
D1 | Fast Switching Diode | 1N914 |  | 1N4148 | 568-7918-3-ND
D2 | Fast Switching Diode | 1N914 |  | 1N4148 | 568-7918-3-ND
D3 | 15V Zener Diode 1/2W - 1W | 1N4744A |  | 1N5245B | 1N4744AVSCT-ND
D4 | Ultrafast Rectifier | MURS320 |  | 1N5408 or any suitable 3A rectifier | 1N5408-E3/54GICT-ND
D5 | Ultrafast Rectifier | MURS320 |  | 1N5408 or any suitable 3A rectifier | 1N5408-E3/54GICT-ND
D6 | Light Emitting Diode | Red | 3mm | Round type | 751-1129-ND
D7 | Light Emitting Diode | Blue | 3mm | Round type | 751-1092-ND
D8 | Ultrafast Rectifier | MURS320 |  | 1N5408 or any suitable 3A rectifier | 1N5408-E3/54GICT-ND
D9 | Ultrafast Rectifier | MURS320 |  | 1N5408 or any suitable 3A rectifier | 1N5408-E3/54GICT-ND
R1 | Resistor | 100K | 1/4W | 5% or better | RNF14FTD100KCT-ND
R2 | Resistor | 820R | 1/4W | 5% or better | RNF14FTD825RCT-ND
R3 | Resistor | 33K | 1/4W | 5% or better | CF14JT33K0CT-ND
R4 | Resistor | 4.7R | 1/4W | 5% or better | 4.7QBK-ND
R5 | Resistor | 820R | 1/4W | 5% or better | RNF14FTD825RCT-ND
R6 | Resistor | 33K | 1/4W | 5% or better | CF14JT33K0CT-ND
R7 | Multiturn Trimmer Resistor | 200R |  | 5mm total LS (2.5 + 2.5) 10-20 turns | 3296Y-201LF-ND
R8 | Resistor | 100R | 1/4W | 1% or better | RNF14FTD100RCT-ND
R9 | Resistor | 100R | 1/4W | 1% or better | RNF14FTD100RCT-ND
R10 | Resistor | 22R | 1/4W | 5% or better | S22CACT-ND
R11 | Resistor | 10K | 1/4W | 5% or better | RNF14FTD10K0CT-ND
R12 | Resistor | 10K | 1/4W | 5% or better | RNF14FTD10K0CT-ND
R13 | Resistor | 15K | 1/4W | 5% or better | RNF14FTD15K0CT-ND
R14 | Resistor | 2.2K | 1/4W | 5% or better | CF14JT2K20CT-ND
R15 | Resistor | 100R | 1/4W | 5% or better | RNF14FTD100RCT-ND
R16 | Resistor | 100R | 1/4W | 5% or better | RNF14FTD100RCT-ND
R17 | Multiturn Trimmer Resistor | 1K |  | 5mm total LS (2.5 + 2.5) 10-20 turns | 3296Y-102LF-ND
R18 | Resistor | 22K | 1/4W | 5% or better | S22KCACT-ND
R19 | Resistor | 68K | 1/4W | 5% or better | S68KCACT-ND
R20 | Resistor | 220R | 1/4W | 1% or better | 220ADCT-ND
R21 | Resistor | 220R | 1/4W | 1% or better | 220ADCT-ND
R22 | Resistor | 820R | 1/4W | 5% or better | RNF14FTD825RCT-ND
R23 | Resistor | 33R | 1/2W | 5% or better | S33CACT-ND
R24 | Resistor | 820R | 1/4W | 5% or better | RNF14FTD825RCT-ND
R25 | Resistor | 220R | 1/4W | 5% or better | 220ADCT-ND
R26 | Resistor | 100R | 1/4W | 5% or better | RNF14FTD100RCT-ND
R27 | Resistor | 68R | 1/2W | 5% or better | S68CACT-ND
R28 | Resistor | 2.2K | 1/4W | 5% or better | CF14JT2K20CT-ND
R29 | Resistor | 680R | 1/4W | 5% or better | S680CACT-ND
R30 | Multiturn Trimmer Resistor | 500R |  | 5mm total LS (2.5 + 2.5) 10-20 turns | 3296Y-501LF-ND
R31 | Resistor | 15R | 1/4W | 5% or better | S15CACT-ND
R32 | Resistor | 22R | 1/2W | 5% or better | S22HCT-ND
R33 | Resistor | 22R | 1/2W | 5% or better | S22HCT-ND
R34 | Resistor | 22R | 1/4W | 5% or better | S22CACT-ND
R35 | Resistor | 22R | 1/4W | 5% or better | S22CACT-ND
R36 | Resistor | 150R | 1W | 5% or better | 150WCT-ND
R37 | Resistor | 2.2R | 1/2W or 1W | 5% or better | PPC2.2BCT-ND
R38 | Resistor | 2.2R | 1/2W or 1W | 5% or better | PPC2.2BCT-ND
R39 | Resistor | 2.2R | 1/2W or 1W | 5% or better | PPC2.2BCT-ND
R40 | Resistor | 2.2R | 1/2W or 1W | 5% or better | PPC2.2BCT-ND
R41 | Resistor | 2.2R | 1/2W or 1W | 5% or better | PPC2.2BCT-ND
R42 | Resistor | 2.2R | 1/2W or 1W | 5% or better | PPC2.2BCT-ND
R43 | Power Resistor | 0.22R | 3W - 5W | Noble Resistors RGC3 or RGC5 types | Other Vendor
R44 | Power Resistor | 0.22R | 3W - 5W | Noble Resistors RGC3 or RGC5 types | Other Vendor
R45 | Power Resistor | 0.22R | 3W - 5W | Noble Resistors RGC3 or RGC5 types | Other Vendor
R46 | Power Resistor | 0.22R | 3W - 5W | Noble Resistors RGC3 or RGC5 types | Other Vendor
R47 | Power Resistor | 0.22R | 3W - 5W | Noble Resistors RGC3 or RGC5 types | Other Vendor
R48 | Power Resistor | 0.22R | 3W - 5W | Noble Resistors RGC3 or RGC5 types | Other Vendor
R49 | Power Resistor | 10R | 3W | 5% or better | P10W-3BK-ND
R50 | Power Resistor | 10R | 3W | 5% or better | P10W-3BK-ND
R51 | Resistor | 22K | 1/4W | 5% or better | S22KCACT-ND
R52 | Resistor | 100K | 1/4W | 5% or better | RNF14FTD100KCT-ND
R53 | Resistor | 22R | 1/2W | 5% or better | S22HCT-ND
R54 | Resistor | 22R | 1/2W | 5% or better | S22HCT-ND
C1 | Polypropylene Capacitor | 4.7uf | 35V - 50V | 5, 10, 12.5, 15, 22.5, 25mm LS | 399-6028-ND
C2 | Polystyrene Capacitor | 270pf | 50V - 100V | 7.5mm LS | 338-3104-ND
C3 | Film Capacitor | 100nf | 35V - 50V | 7.5 or 10mm LS | 495-1148-ND
C4 | Non-Polar Electrolytic Capacitor | 220uf | 50V - 100V | 12.5 D 5mm LS | P1285-ND
C5 | Electrolytic Capacitor | 22uf - 47uf | 63V - 100V | 6mm D 3.5mm LS | P5312-ND
C6 | Film Capacitor | 220nf | 35V - 50V | 7.5 or 10mm LS | 495-2436-ND
C7 | Silver Mica | 100pf | 3V - 500V |  | 338-2589-ND
C8 | Silver Mica | 470pf | 3V - 500V |  | 338-1089-ND
C9 | Electrolytic Capacitor | 22uf | 35V - 50V | 6mm D 3.5mm LS | P10770-ND
C10 | Film Capacitor | 100nf | 63V - 100V | 7.5 or 10mm LS | 495-1148-ND
C11 | Electrolytic Capacitor | 220uf | 63V - 100V | 12.5mm D 5mm LS | P5314-ND
C12 | Film Capacitor | 100nf | 63V - 100V | 7.5 or 10mm LS | 495-1148-ND
C13 | Electrolytic Capacitor | 470uf - 1000uf | 63V - 100V | 16-18mm D 7.5mm LS (5mm for 220uf-470uf) | P5851-ND
C14 | Film Capacitor | 100nf | 63V - 100V | 7.5 or 10mm LS | 495-1148-ND
C15 | Electrolytic Capacitor | 220uf | 63V - 100V | 12.5mm D 5mm LS | P5314-ND
C16 | Film Capacitor | 100nf | 63V - 100V | 7.5 or 10mm LS | 495-1148-ND
C17 | Electrolytic Capacitor | 470uf - 1000uf | 63V - 100V | 16-18mm D 7.5mm LS (5mm for 220uf-470uf) | P5851-ND
C18 | Silver Mica | 47pf | 3V - 500V | or Multilayer Ceramic 100V+ | 338-1053-ND
C19 | Silver Mica | 47pf | 3V - 500V | or Multilayer Ceramic 100V+ | 338-1053-ND
C20 | Film Capacitor | 680nf - 2.2uf | 100V | 7.5mm - 10mm LS | 495-1167-ND
C21 | Film Capacitor | 100nf | 250V | 10mm LS up to 5mm Width | 495-2437-ND
LC Cap | Silver Mica | 2pf - 10pf | 3V - 500V | see Build Guide "Ideas and Alternatives" | 338-2818-ND
L1 | AWG #18 Enameled Copper | 14-16 turns | 1.5uH | 12.5mm - 15mm Diameter
Misc | FastOn Terminals (5 Pieces) | 6.35 X 0.81 |  |  | A100452CT-ND
Misc | Euroblock (1 Piece) | 2-pin |  | For Input Connection | WM4393-ND
Misc | Fuse Clips PCB Mount (4 Pieces) |  |  |  | WK6242-ND
Misc | Fuse 4A 250V (2 Pieces) |  |  |  | 507-1252-ND
Misc | Mica Insulator for TO-3P Devices |  |  | 6 Pieces | see diyAudio Store
Misc | Mica Insulator for TO-220 Devices |  |  | 3 Pieces | see diyAudio Store
Misc | Thermal Grease |  |  |  | 345-1008-ND