## Sheet1
diyAudio Power Supply Board
Bill Of Materials
P-PSU-1V20
Prepared by: JojoD818
BOM V1.0 04/17/2012
NOTE: Parts specified are for ONE BOARD ONLY
Part | Description | Value | Rating | Alternate/Sample Value | Notes
D1 or D1X | D1=TO-247/TO-3P or D1X=TO-220 Diodes |  | See Note 2 | FEP30DP (TO-3P), MBR20200CT (TO-220) | Only one package style must be used at a time!
D2 or D2X | D2=TO-247/TO-3P or D2X=TO-220 Diodes |  | See Note 2 | FEP30DP (TO-3P), MBR20200CT (TO-220) | Only one package style must be used at a time!
D3 or D3X | D3=TO-247/TO-3P or D3X=TO-220 Diodes |  | See Note 2 | FEP30DP (TO-3P), MBR20200CT (TO-220) | Only one package style must be used at a time!
D4 or D4X | D4=TO-247/TO-3P or D4X=TO-220 Diodes |  | See Note 2 | FEP30DP (TO-3P), MBR20200CT (TO-220) | Only one package style must be used at a time!
D5 or D5X | D5=TO-247/TO-3P or D5X=TO-220 Diodes |  | See Note 2 | FEP30DP (TO-3P), MBR20200CT (TO-220) | Only one package style must be used at a time!
D6 or D6X | D6=TO-247/TO-3P or D6X=TO-220 Diodes |  | See Note 2 | FEP30DP (TO-3P), MBR20200CT (TO-220) | Only one package style must be used at a time!
D7 or D7X | D7=TO-247/TO-3P or D7X=TO-220 Diodes |  | See Note 2 | FEP30DP (TO-3P), MBR20200CT (TO-220) | Only one package style must be used at a time!
D8 or D8X | D8=TO-247/TO-3P or D8X=TO-220 Diodes |  | See Note 2 | FEP30DP (TO-3P), MBR20200CT (TO-220) | Only one package style must be used at a time!
LED1 | Light Emitting Diode | 3mm or 5mm |  | Green or Red
LED2 | Light Emitting Diode | 3mm or 5mm |  | Green or Red
R1 | PI Resistor | 0.47R - 1R | 3W | Flame-proof resistor recommended | Replace with jumper if CRC filtering not required
R2 | PI Resistor | 0.47R - 1R | 3W | Flame-proof resistor recommended | Replace with jumper if CRC filtering not required
R3 | PI Resistor | 0.47R - 1R | 3W | Flame-proof resistor recommended | Replace with jumper if CRC filtering not required
R4 | PI Resistor | 0.47R - 1R | 3W | Flame-proof resistor recommended | Replace with jumper if CRC filtering not required
R5 | PI Resistor | 0.47R - 1R | 3W | Flame-proof resistor recommended | Replace with jumper if CRC filtering not required
R6 | PI Resistor | 0.47R - 1R | 3W | Flame-proof resistor recommended | Replace with jumper if CRC filtering not required
R7 | PI Resistor | 0.47R - 1R | 3W | Flame-proof resistor recommended | Replace with jumper if CRC filtering not required
R8 | PI Resistor | 0.47R - 1R | 3W | Flame-proof resistor recommended | Replace with jumper if CRC filtering not required
R9 | Bleeder Resistor | 4.7K - 22K | 3W | Flame-proof resistor recommended | Use higher resistance values for high voltage outputs
R10 | Bleeder Resistor | 4.7K - 22K | 3W | Flame-proof resistor recommended | Use higher resistance values for high voltage outputs
R11 | Snubber Resistor | 10R | 3W | Flame-proof resistor recommended
R12 | Snubber Resistor | 10R | 3W | Flame-proof resistor recommended
R20 | LED Dropping Resistor | 4.7K - 10K | 1/4W | Carbon or Metal composition
R21 | LED Dropping Resistor | 4.7K - 10K | 1/4W | Carbon or Metal composition
C1 | Electrolytic Capacitor | 10Kuf - 15Kuf | See Note 1 | 30mm Diameter - 10mm Lead Spacing | Omit C12 when used!
C2 | Electrolytic Capacitor | 10Kuf - 15Kuf | See Note 1 | 30mm Diameter - 10mm Lead Spacing | Omit C12 when used!
C3 | Electrolytic Capacitor | 10Kuf - 15Kuf | See Note 1 | 30mm Diameter - 10mm Lead Spacing | Omit C13 when used!
C4 | Electrolytic Capacitor | 10Kuf - 15Kuf | See Note 1 | 30mm Diameter - 10mm Lead Spacing | Omit C13 when used!
C5 | Electrolytic Capacitor | 10Kuf - 15Kuf | See Note 1 | 30mm Diameter - 10mm Lead Spacing | Omit C14 when used!
C6 | Electrolytic Capacitor | 10Kuf - 15Kuf | See Note 1 | 30mm Diameter - 10mm Lead Spacing | Omit C14 when used!
C7 | Electrolytic Capacitor | 10Kuf - 15Kuf | See Note 1 | 30mm Diameter - 10mm Lead Spacing | Omit C15 when used!
C8 | Electrolytic Capacitor | 10Kuf - 15Kuf | See Note 1 | 30mm Diameter - 10mm Lead Spacing | Omit C15 when used!
C12 | Electrolytic Capacitor | 15Kuf - 22Kuf | See Note 1 | 35mm Diameter - 10mm Lead Spacing | Omit C1 & C2 when used!
C13 | Electrolytic Capacitor | 15Kuf - 22Kuf | See Note 1 | 35mm Diameter - 10mm Lead Spacing | Omit C3 & C4 when used!
C14 | Electrolytic Capacitor | 15Kuf - 22Kuf | See Note 1 | 35mm Diameter - 10mm Lead Spacing | Omit C5 & C6 when used!
C15 | Electrolytic Capacitor | 15Kuf - 22Kuf | See Note 1 | 35mm Diameter - 10mm Lead Spacing | Omit C7 & C8 when used!
C17 | Snubber Capacitor | 0.1uf | 63V - 100V
C18 | Snubber Capacitor | 0.1uf | 63V - 100V
Note 1 | Capacitor Voltage Rating depends on your Transformer's Secondary Voltage rating!!!
Note 2 | Diode Reverse Voltage rating depends on your Transformer's Secondary Voltage rating!!!