## Sheet1
diyAudio Power Supply Board
Bill Of Materials
P-PSU-1V30
Prepared by: JojoD818
For V3.0 PSU Board
BOM V1.0 10/24/2013
NOTE: Parts specified are for ONE BOARD ONLY
Part | Description | Value | Rating | Alternate/Sample Value | Notes | Digi-Key P/N
D1 or D1X | D1=TO-247/TO-3P or D1X=TO-220 Diodes |  | See Note 2 & 4 | FEP30DP (TO-3P), MBR20200CT (TO-220) | Only one package style must be used at a time! | FEP30DP-E3/45GI-ND
D2 or D2X | D2=TO-247/TO-3P or D2X=TO-220 Diodes |  | See Note 2 & 4 | FEP30DP (TO-3P), MBR20200CT (TO-220) | Only one package style must be used at a time! | FEP30DP-E3/45GI-ND
D3 or D3X | D3=TO-247/TO-3P or D3X=TO-220 Diodes |  | See Note 2 & 4 | FEP30DP (TO-3P), MBR20200CT (TO-220) | Only one package style must be used at a time! | FEP30DP-E3/45GI-ND
D4 or D4X | D4=TO-247/TO-3P or D4X=TO-220 Diodes |  | See Note 2 & 4 | FEP30DP (TO-3P), MBR20200CT (TO-220) | Only one package style must be used at a time! | FEP30DP-E3/45GI-ND
D5 or D5X | D5=TO-247/TO-3P or D5X=TO-220 Diodes |  | See Note 2 & 4 | FEP30DP (TO-3P), MBR20200CT (TO-220) | Only one package style must be used at a time! | FEP30DP-E3/45GI-ND
D6 or D6X | D6=TO-247/TO-3P or D6X=TO-220 Diodes |  | See Note 2 & 4 | FEP30DP (TO-3P), MBR20200CT (TO-220) | Only one package style must be used at a time! | FEP30DP-E3/45GI-ND
D7 or D7X | D7=TO-247/TO-3P or D7X=TO-220 Diodes |  | See Note 2 & 4 | FEP30DP (TO-3P), MBR20200CT (TO-220) | Only one package style must be used at a time! | FEP30DP-E3/45GI-ND
D8 or D8X | D8=TO-247/TO-3P or D8X=TO-220 Diodes |  | See Note 2 & 4 | FEP30DP (TO-3P), MBR20200CT (TO-220) | Only one package style must be used at a time! | FEP30DP-E3/45GI-ND
LED1 | Light Emitting Diode | 3mm or 5mm |  | Green or Red |  | 751-1139-ND
LED2 | Light Emitting Diode | 3mm or 5mm |  | Green or Red |  | 751-1139-ND
R1 | PI Resistor | 0.47R - 1R | 3W | Flame-proof resistor recommended | Replace with jumper if CRC filtering not required | P0.47W-3BK-ND
R2 | PI Resistor | 0.47R - 1R | 3W | Flame-proof resistor recommended | Replace with jumper if CRC filtering not required | P0.47W-3BK-ND
R3 | PI Resistor | 0.47R - 1R | 3W | Flame-proof resistor recommended | Replace with jumper if CRC filtering not required | P0.47W-3BK-ND
R4 | PI Resistor | 0.47R - 1R | 3W | Flame-proof resistor recommended | Replace with jumper if CRC filtering not required | P0.47W-3BK-ND
R5 | PI Resistor | 0.47R - 1R | 3W | Flame-proof resistor recommended | Replace with jumper if CRC filtering not required | P0.47W-3BK-ND
R6 | PI Resistor | 0.47R - 1R | 3W | Flame-proof resistor recommended | Replace with jumper if CRC filtering not required | P0.47W-3BK-ND
R7 | PI Resistor | 0.47R - 1R | 3W | Flame-proof resistor recommended | Replace with jumper if CRC filtering not required | P0.47W-3BK-ND
R8 | PI Resistor | 0.47R - 1R | 3W | Flame-proof resistor recommended | Replace with jumper if CRC filtering not required | P0.47W-3BK-ND
R_Optional1 | PI Resistor | 0.47R - 1R | 3W | Flame-proof resistor recommended | Replace with jumper if CRC filtering not required | P0.47W-3BK-ND
R_Optional2 | PI Resistor | 0.47R - 1R | 3W | Flame-proof resistor recommended | Replace with jumper if CRC filtering not required | P0.47W-3BK-ND
R_Optional3 | PI Resistor | 0.47R - 1R | 3W | Flame-proof resistor recommended | Replace with jumper if CRC filtering not required | P0.47W-3BK-ND
R_Optional4 | PI Resistor | 0.47R - 1R | 3W | Flame-proof resistor recommended | Replace with jumper if CRC filtering not required | P0.47W-3BK-ND
R_Optional5 | PI Resistor | 0.47R - 1R | 3W | Flame-proof resistor recommended | Replace with jumper if CRC filtering not required | P0.47W-3BK-ND
R_Optional6 | PI Resistor | 0.47R - 1R | 3W | Flame-proof resistor recommended | Replace with jumper if CRC filtering not required | P0.47W-3BK-ND
R9 | Bleeder Resistor | 4.7K - 22K | 3W | Flame-proof resistor recommended | Use higher resistance values for high voltage outputs | P22KW-3BK-ND
R10 | Bleeder Resistor | 4.7K - 22K | 3W | Flame-proof resistor recommended | Use higher resistance values for high voltage outputs | P22KW-3BK-ND
R11 | Output Snubber Resistor | 1R | 3W | Flame-proof resistor recommended |  | P1.0W-3BK-ND
R12 | Output Snubber Resistor | 1R | 3W | Flame-proof resistor recommended |  | P1.0W-3BK-ND
R20 | LED Dropping Resistor | 4.7K - 10K | 1/4W | Carbon or Metal composition |  | S10KQCT-ND
R21 | LED Dropping Resistor | 4.7K - 10K | 1/4W | Carbon or Metal composition |  | S10KQCT-ND
RS1 | Input Snubber Resistor | See Note 4 | 1/2W | Carbon or Metal composition | See Note 3
RS2 | Input Snubber Resistor | See Note 4 | 1/2W | Carbon or Metal composition | See Note 3
C1 | Electrolytic Capacitor | 10Kuf - 15Kuf | See Note 1 | 10mm Lead Spacing | Fits 25mm, 30mm, and 35mm diameter capacitors | See Note 3
C2 | Electrolytic Capacitor | 10Kuf - 15Kuf | See Note 1 | 10mm Lead Spacing | Fits 25mm, 30mm, and 35mm diameter capacitors | See Note 3
C3 | Electrolytic Capacitor | 10Kuf - 15Kuf | See Note 1 | 10mm Lead Spacing | Fits 25mm, 30mm, and 35mm diameter capacitors | See Note 3
C4 | Electrolytic Capacitor | 10Kuf - 15Kuf | See Note 1 | 10mm Lead Spacing | Fits 25mm, 30mm, and 35mm diameter capacitors | See Note 3
C5 | Electrolytic Capacitor | 10Kuf - 15Kuf | See Note 1 | 10mm Lead Spacing | Fits 25mm, 30mm, and 35mm diameter capacitors | See Note 3
C6 | Electrolytic Capacitor | 10Kuf - 15Kuf | See Note 1 | 10mm Lead Spacing | Fits 25mm, 30mm, and 35mm diameter capacitors | See Note 3
C7 | Electrolytic Capacitor | 10Kuf - 15Kuf | See Note 1 | 10mm Lead Spacing | Fits 25mm, 30mm, and 35mm diameter capacitors | See Note 3
C8 | Electrolytic Capacitor | 10Kuf - 15Kuf | See Note 1 | 10mm Lead Spacing | Fits 25mm, 30mm, and 35mm diameter capacitors | See Note 3
C17 | Output Snubber Capacitor | 0.1uf | 63V - 100V | 5mm Lead Spacing |  | 495-2479-1-ND
C18 | Output Snubber Capacitor | 0.1uf | 63V - 100V | 5mm Lead Spacing |  | 495-2479-1-ND
CX1 | Input Snubber Capacitor | See Note 4 |  | 5mm or 7mm Lead Spacing
CX2 | Input Snubber Capacitor | See Note 4 |  | 5mm or 7mm Lead Spacing
CS1 | Input Snubber Capacitor | See Note 4 |  | 2.5mm or 5mm Lead Spacing
CS2 | Input Snubber Capacitor | See Note 4 |  | 2.5mm or 5mm Lead Spacing
Heatsinks | Suitable Heasinks for D1 to D8 |  |  | PCB Mount Heatsinks |  | HS347-ND
Fast-On | Snap-On board connectors |  |  |  |  | A24742-ND
EuroBlocks | Screw-Type Vertical Bboard Connectors | 3-Pin |  | 5mm Lead Spacing | Molex Incorporated | WM15826-ND
Note 1 | Capacitor Voltage Rating depends on your Transformer's Secondary Voltage rating!!!
Note 2 | Diode Reverse Voltage rating depends on your Transformer's Secondary Voltage rating!!!
Note 3 | Optimal values differ from one application to another. See forums for more information
Note 4 | See this article from Hagerman Technology for information in computing optimal vaues