## Sheet1
diyAudio Softstart
Bill Of Materials
P-SSSDP-2V20
Prepared by: JojoD818
BOM V2.0 12/05/2012
NOTE: Parts specified are for ONE BOARD ONLY
Part | Description | Value | Rating | Alternate Value | Digi-Key
D9 | Rectifier Diode | 1A | 1N4007 |  | 1N4007-E3/54GICT-ND
D10 | Rectifier Diode | 1A | 1N4007 |  | 1N4007-E3/54GICT-ND
D11 | Rectifier Diode | 1A | 1N4007 |  | 1N4007-E3/54GICT-ND
D12 | Rectifier Diode | 1A | 1N4007 |  | 1N4007-E3/54GICT-ND
D13 | Zener Diode | 24V | 1W | 1N4749A | 1N4749AVSCT-ND
LED1 | Light Emitting Diode | 3mm - 5mm |  | Red or Green | 751-1139-ND
R13 | Power Resistor | 220R | 3W | Flame-proof Recommended | P220W-3BK-ND
R14 | Power Resistor | 1M | 3W | Flame-proof Recommended | PPC1.0MW-3JCT-ND
R15 | Power Resistor | 150R - 180R | 5W | Wire Wound | 180W-5-ND
R16 | Power Resistor | 150R - 180R | 5W | Wire Wound | 180W-5-ND
R17 | Power Resistor | 150R - 180R | 5W | Wire Wound | 180W-5-ND
R18 | Power Resistor | 150R - 180R | 5W | Wire Wound | 180W-5-ND
R19 | Resistor | 2.2K | 1/4W |  | CF14JT2K20CT-ND
C9 | X-Class Capacitor | 0.33uf - 1uf | 250V ~ | Smaller Capacitance = Longer Delay | 399-5431-ND
C10 | Electrolytic Capacitor | 1,000uf | 50V |  | P10333-ND
C11 | Y-Class Capacitor | 0.001uf - 0.01uf | 250V ~ |  | 490-4250-ND
K1 | Relay SPDT Standard 5-Pin | 24V Coil |  |  | Z1013-ND