## Sheet1
diyAudio Speaker Protector
Bill Of Materials
P-SSSDP-2V20
Prepared by: JojoD818
BOM V2.0 12/01/2012
NOTE: Parts specified are for ONE BOARD ONLY
Part | Description | Value | Rating | Alternate Value | Digi-Key
T1 | NPN Transistor | 2SC945 |  | BC182 | BC182A-ND
T2 | NPN Transistor | 2SC945 |  | BC182 | BC182A-ND
T3 | NPN Transistor | 2SC945 |  | BC182 | BC182A-ND
T4 | NPN Transistor | 2SC945 |  | BC182 | BC182A-ND
T5 | NPN Transistor | 2SC945 |  | BC182 | BC182A-ND
T6 | NPN Transistor | CS9013 |  | MPSA06 | MPSA06RLRAGOSCT-ND
LED1 | Light Emitting Diode | 3mm or 5mm |  |  | 751-1139-ND
LED2 | Light Emitting Diode | 3mm or 5mm |  |  | 751-1116-ND
D1 | Switching Diode | 1N4148 |  |  | 568-7918-3-ND
D2 | Zener Diode | 1N4735A | 6.2V | 1N5341B | 1N4735AVSTR-ND
D3 | 1A Plastic Silicon Rectifier | 1N4004 |  | or any 1A diode | 1N4004-E3/54GICT-ND
D4 | 1A Plastic Silicon Rectifier | 1N4004 |  | or any 1A diode | 1N4004-E3/54GICT-ND
D5 | 1A Plastic Silicon Rectifier | 1N4004 |  | or any 1A diode | 1N4004-E3/54GICT-ND
D6 | 1A Plastic Silicon Rectifier | 1N4004 |  | or any 1A diode | 1N4004-E3/54GICT-ND
R1 | Resistor | 1K | 1/4W |  | CMF1.00KQFCT-ND
R2 | Resistor | 33K | 1/4W |  | CF14JT33K0CT-ND
R3 | Resistor | 33K | 1/4W |  | CF14JT33K0CT-ND
R4 | Resistor | 33K | 1/4W |  | CF14JT33K0CT-ND
R5 | Resistor | 470R | 1/4W |  | RNF14FTD470RCT-ND
R6 | Resistor | 270K | 1/4W |  | PPCQF270KCT-ND
R7 | Resistor | 47R | 1/4W |  | RNF14FTD47R5CT-ND
R8 | Resistor | 1K | 1/4W |  | CMF1.00KQFCT-ND
R9 | Resistor | 150K | 1/4W |  | S150KCACT-ND
R10 | Resistor | 10K | 1/4W |  | RNF14FTD10K0CT-ND
R11 | Resistor | 10K | 1/4W |  | RNF14FTD10K0CT-ND
R12 | Resistor | 27K | 1/4W |  | 27KADCT-ND
R13 | Resistor | 27K | 1/4W |  | 27KADCT-ND
R14 | Resistor | 1K | 1/4W |  | CMF1.00KQFCT-ND
C1 | Electrolytic Capacitor | 2.2uf | 50V |  | P10313-ND
C2 | Electrolytic Capacitor | 2.2uf | 50V |  | P10313-ND
C3 | Electrolytic Capacitor | 47uf | 50V |  | P10321-ND
C4 | Electrolytic Capacitor | 330uf | 50V |  | P12399-ND
C5 | Electrolytic Capacitor | 330uf | 50V |  | P12399-ND
C6 | Electrolytic Capacitor | 220uf – 470uf | 50V |  | P12397-ND
K1 | Standard 5-Pin SPDT Relay | 6V or 12V |  | Depends on B+ Supply | Z2560-ND or Z3327-ND
K2 | Standard 5-Pin SPDT Relay | 6V or 12V |  | Depends on B+ Supply | Z2560-ND or Z3327-ND
Misc | Euroblock (Terminal Block) | 2-pin |  | 1 Piece | WM4393-ND
Misc | FastOn Terminals | 6.35 X 0.81 |  | 4 Pieces | A100452CT-ND
Misc | Brass Standoffs |  |  | 4 Pieces | 952-1497-ND

## Sheet2
BOM V1.0 04/17/2012 | Basic BOM
BOM V2.0 12/01/2012 | Added Digikey Part Numbers