## Sheet1
Current Hogging Estimate with ballast resistors --- v2
INPUTS: |  | R= | 0.22 | Value of ballast resistor
|  | target Itotal= | 2 | desired total current in both BJTs (> 0)
|  | Vbe(typ)= | 0.7 | Typical Vbe near the operating current of each BJT (if at heatsink temp), and for BJT#2
|  | dVbe= | 0 | Variation, <=0, in Vbe for BJT#1, from Vbe(typ); set to 0 if both Vbe are equal
|  | thMult= | 1.5 | Multiplier, >=1, of ThetaCH for Rth1; set to 1 if Rth1=Rth2 are equal
|  | Vce= | 24 | Voltage from collector to emitters (approximate)
|  | ThetaJC= | 0.83 | Thermal resistance of each BJT package, junction to case (from spec sheet), [K/W]
|  | ThetaCH= | 0.25 | Typ thermal R of insulator between package and heatsink, [K/W]
Constants:
|  | vTchar= | -0.0021 | Voltage change in Vbe per 1K temperature increase, -2.1mV [V/K]
CALCULATED:
|  | Vbg = | 0.86557 | The voltage between the Bases and ground to reach Itotal
|  | I1= | 1.0396 | collector current of I1 [A]
|  | I2= | 1 | collector current of I2 [A]
|  | Itotal= | 2.0396 | Actual total current of the BJT bank, [A]
|  | Ptotal= | 48.9493 | Approximate total power dissipation of BJTs [W]
|  | Vbe1= | 0.7 | Vbe for BJT#1 (for BJT#2, it is just Vbe(typ) [V]
|  | Rth1= | 1.205 | Thermal resistance of BJT#1 junction to heatsink [K/W]
|  | Rth2= | 1.08 | Thermal resistance of BJT#2 junction to heatsink [K/W]
|  | I1/I2= | 1.0396 | Ratio of current through BJT#1 to current through BJT#2
|  | %hogging= | 3.9556 | [%]
__________________________________________________________________________
for Vce~= 24V, Itotal = 2A, ThetaJC=0.83K/W, ThetaCH=0.25K/W:
With Vbe of BJT#1 reduced by 25mV: |  |  |  | With Vbe of BJT#1 reduced by 4mV: |  | With ThetaCH increased by 50%
R | %Hogging |  |  | R | %Hogging | R | %Hogging
0.05 | -- |  |  | 0.05 | -- | 0.05 | --
0.055 | -- |  |  | 0.055 | -- | 0.055 | --
0.06 | -- |  |  | 0.06 | -- | 0.06 | --
0.07 | -- |  |  | 0.07 | 29.63 | 0.07 | 67.98
0.08 | 195.6 |  |  | 0.08 | 16.91 | 0.08 | 32.7
0.09 | 108.1 |  |  | 0.09 | 11.9 | 0.09 | 21.53
0.1 | 73.15 |  |  | 0.1 | 9.144 | 0.1 | 16.04
0.12 | 47.66 |  |  | 0.12 | 6.289 | 0.12 | 10.63
0.15 | 30.78 |  |  | 0.15 | 4.271 | 0.15 | 7.057
0.18 | 22.12 |  |  | 0.18 | 3.251 | 0.18 | 5.287
0.2 | 18.77 |  |  | 0.2 | 2.776 | 0.2 | 4.524
0.22 | 16.32 |  |  | 0.22 | 2.44 | 0.22 | 3.956
0.27 | 12.21 |  |  | 0.27 | 1.874 | 0.27 | 3
0.33 | 9.5 |  |  | 0.33 | 1.452 | 0.33 | 2.34
0.4 | 7.497 |  |  | 0.4 | 1.163 | 0.4 | 1.857
0.47 | 6.202 |  |  | 0.47 | 0.967 | 0.47 | 1.539
0.55 | 5.174 |  |  | 0.55 | 0.807 | 0.55 | 1.288
0.68 | 4.078 |  |  | 0.68 | 0.639 | 0.68 | 1.017
0.75 | 3.668 |  |  | 0.75 | 0.575 | 0.75 | 0.914
0.82 | 3.315 |  |  | 0.82 | 0.522 | 0.82 | 0.83
1 | 2.671 |  |  | 1 | 0.423 | 1 | 0.671
(target I adjusted for Itotal) |  |  |  | (target I adjusted for Itotal)