## Tube-I-zator & SSHV Shunt BOM
| Tube-I-zator V2.0 | SSHV Shunt Reg.
No of modules for which parts required | 1 | 1
| Quantity |  | Supplier | Supplier's part no | No of units | Unit price | Cost | Shipping | Total | Ordered | Comment
Semiconductors:
ON Semiconductor MUR860G | 8 |  | Mouser | 863-MUR860G | 8 | 1.02 | 8.16 |  | 8.16
LD-1085V regulator | 1 |  | Mouser | 511-LD1085V | 1 | 2.46 | 2.46 |  | 2.46
BZX55/C12 |  | 4 | Mouser | 78-BZX55C12 | 4 | 0.03 | 0.12 |  | 0.12
1N5383B |  | 1 | Mouser | 863-1N5383BG | 1 | 0.4 | 0.4 |  | 0.4
Standard LED Yellow Diffused VF=2V |  | 3 | Mouser | 593-VAOL-5LCE2 | 3 | 0.17 | 0.51 |  | 0.51
IRF9610 |  | 1 | Mouser | 844-IRF9610PBF | 1 | 1.83 | 1.83 |  | 1.83
IRF840 |  | 1 | Mouser | 844-IRF840PBF | 1 | 3.07 | 3.07 |  | 3.07
MJE350 |  | 1 | Mouser | 511-MJE350 | 1 | 0.65 | 0.65 |  | 0.65
2SK170 |  | 1 | Mouser | 757-2SK170-GR(F) | 1 | 1.14 | 1.14 |  | 1.14 |  | BL version is ok.
Capacitors
Nichicon KX Series 220µF/450V | 3 |  | Mouser | 647-LKX2W221MESA45 | 3 | 4.84 | 14.52 |  | 14.52 |  | 1st Capacitor max. 470µF
Wima MKP10 0,1µF/400V | 3 |  | Mouser | 505-M10.1/400/10 | 3 | 1 | 3 |  | 3
Panasonic FM Series 3.900µF/16V | 3 |  | Mouser | 667-EEU-FM1C392 | 3 | 1.48 | 4.44 |  | 4.44
Nichicon KZ Series 22µF/100V | 1 |  | Mouser | 647-UKZ2A220MPM | 1 | 0.46 | 0.46 |  | 0.46
Wima MKS02 Series 47nF/63V | 1 |  | Mouser | 505-MKS02.047/63/10 | 1 | 0.54 | 0.54 |  | 0.54
Mundorf Mcap Supreme 2,2µF | 2 |  | Parts Connex | MUNDORF-70329 | 2 | 24 | 48 |  | 48 |  | or better (Mundorf Supreme Silver/oil ect.) Quality is important here!
Nichicon KZ Series 100µF/25V |  | 1 | Mouser | 647-UKZ1E101MPM | 1 | 0.38 | 0.38 |  | 0.38 |  | or Elna Cerafine 100µF/25V or 35V
Mundorf M-Cap MKP 1μF/400V |  | 2 | Parts Connex | MUNDORF-70368 | 2 | 3.86 | 7.72 |  | 7.72
Resistors
Kiwame Carbon Film 1K/2W | 2 |  | Parts Connex | KIWAME-081-66184 | 2 | 1.1 | 2.2 |  | 2.2
Vishay RN65 360K/1% 0,25W | 1 |  | Mouser | 71-RN65D-F-360K | 1 | 0.73 | 0.73 |  | 0.73
Xicon 124R/1% 0,25W | 1 |  | Mouser | 271-124-RC | 1 | 0.15 | 0.15 |  | 0.15
Vishay 1K Trimmer 64W | 1 | 1 | Mouser | 594-64W102 | 2 | 2.46 | 4.92 |  | 4.92
Rk – PRP9372 200R/0,25W | 4 |  | Parts Connex | PRP-057-70048 | 4 | 0.35 | 1.4 |  | 1.4 |  | or better
R I/V – PRP9372 56R/0,25W | 2 |  | Parts Connex | PRP-031-70807 | 2 | 0.35 | 0.7 |  | 0.7 |  | (e.g. Texas Components TX-2575 Naked Z-Foil) Quality is important here!
The value for Rk is for the 6N2P, 12AX7/ECC83 | [10 empty] | The value for R I/V is for one TDA1541A DAC module. If you use two DAC modules, change R I/V to 28R.
PRP9372 3R3/0,5W |  | 1 | Parts Connex | PRP-001-72045 | 1 | 0.95 | 0.95 |  | 0.95
PRP9372 47R/0,25W |  | 2 | Parts Connex | PRP-027-50003 | 2 | 0.35 | 0.7 |  | 0.7
PRP9372 56R/0,25W |  | 1 | Parts Connex | PRP-031-70807 | 1 | 0.35 | 0.35 |  | 0.35
PRP9372 5K6/0,25W |  | 1 | Parts Connex | PRP-122-70818 | 1 | 0.35 | 0.35 |  | 0.35
Takman Carbon Film (REX) 220R/0,25W |  | 2 | Parts Connex | TAKMAN-74077 | 2 | 0.45 | 0.9 |  | 0.9 |  | Please use Carbon Film here!
Kiwame Carbon Film 120K/2W |  | 1 | Parts Connex | KIWAME-156-66234 | 1 | 1.1 | 1.1 |  | 1.1
Kiwame Carbon Film 56K/5W |  | 1 | Parts Connex | KIWAME-145-66303 | 1 | 2.25 | 2.25 |  | 2.25
[5 empty] | 0 |  | - |  | #VALUE!
Connectors & Sockets ect. |  |  |  |  | 0 |  | - |  | #VALUE!
Toggle Switch on-on | 1 |  | Mouser | 108-1MD1T1B1M2QE-EVX | 1 | 2.89 | 2.89 |  | 2.89
9-Pin Miniature PC Mount Socket | 2 |  | Parts Connex | SOCKET-59008 | 2 | 1.8 | 3.6 |  | 3.6
Wago Terminal 236-402 | 6 |  | Newark | 79K2058 | 6 | 0.92 | 5.52 |  | 5.52 |  | or other 5mm terminal block
Wago Terminal 236-403 |  | 1 | Newark | 79K2059 | 1 | 1.31 | 1.31 |  | 1.31 |  | Substitute: Mouser 651-1734669
Wago Tool | 1 |  | Newark | 28K9565 | 1 | 0.63 | 0.63 |  | 0.63
PCBs, Heatsinks |  |  |  |  | 0 |  | - |  | #VALUE!
Oliver´s Modules incl. Paypal fee | 30 | 14 | Oliver |  | 44 | 1 | 44 | 9 | 53
Aavid Thermalloy 529801B02500G | 1 |  | Mouser | 532-529801B25G | 1 | 1.88 | 1.88 |  | 1.88
Aavid Thermalloy 513012B02500G |  | 2 | Mouser | 532-513102B25 | 2 | 1.06 | 2.12 |  | 2.12 |  | or bigger
#VALUE!
Totals
|  |  | Mouser | 52.25
|  |  | Parts Connex | 70.22
|  |  | Newark | 7.46
|  |  | Oliver | 53