## TDA 1541 project - BoM
PCB ordering at: diyaudiopcb@gmx.com Price date: 01/19/13 | +/- PS | 1541 Shunt Reg. | +5v Shunt Reg. | The Red Baron DAC
No of modules for which parts required | 2 | 1 | 1 | 1
| Quantity |  |  |  | Supplier | Supplier's part no | No of units | Unit price | Cost | Shipping | Total | Ordered
Semiconductors:
Fairchild Stelth ISL9R460PF2 600V/4A/22ns | 8 |  |  |  | Mouser | 512-ISL9R460PF2 | 16 | 1.05 | 16.8 |  | 16.8
IRFP240 |  | 4 |  |  | Mouser | 844-IRFP240PBF | 4 | 3.39 | 13.56 |  | 13.56
IRFP9240 |  | 2 | 2 |  | Mouser | 844-IRFP9240PBF | 4 | 2.92 | 11.68 |  | 11.68
2SK170BL |  | 9 | 3 |  | Mouser | 757-2SK170BLF | 12 | 0.88 | 10.56 |  | 10.56
BC560C |  | 2 |  |  | Mouser | 512-BC560C | 2 | 0.12 | 0.24 |  | 0.24
BC550C |  | 1 | 1 |  | Mouser | 512-BC550CBU | 2 | 0.05 | 0.1 |  | 0.1
2SK216 |  |  |  | 2 | ebay |  | 2 | 4.7 | 9.4 |  | 9.4
74HC02 |  |  |  | 1 | Mouser | 595-SN74HC02N | 1 | 0.37 | 0.37 |  | 0.37 |  | If you could solder SMD, use the NL17SZ02 – SOT353 - Mouser Part No.: 863-NL17SZ02DFT2G
TDA1541A DAC |  |  |  | 1 | diyaudio |  | 1 |  | - |  | 0 |  | or ebay
BAT43 |  |  |  | 2 | Mouser | 511-BAT43 | 2 | 0.57 | 1.14 |  | 1.14
Standard LED, (Vf 1.8-1.9 v) |  | 15 | 5 |  | Mouser | 78-TLLG5401 | 20 | 0.09 | 1.8 |  | 1.8
Capacitors
Panasonic FM; 1800µF/35V | 30 |  |  |  | Mouser | 667-EEU-FM1V182 | 60 | 0.97 | 58.2 |  | 58.2
Nichicon FPCAP R7 150µf/16V (subst. Sanyo Os-Con SEPC 150µf/16V) |  |  |  | 4 | Mouser | 647-RR71C151MDN1 | 4 | 0.75 | 3 |  | 3
Nichicon FG; 220µF/35V |  | 6 | 2 |  | Mouser | 647-UFG1V221MPM | 8 | 1.07 | 8.56 |  | 8.56
Wima MKP2; 0.1µF 100V |  |  |  | 4 | Mouser | 505-MKP20.1/100/5 | 4 | 0.89 | 3.56 |  | 3.56
Wima MKP10; 0.1µF | 8 |  |  |  | Mouser | 505-M10.1/250/10 | 16 | 0.74 | 11.84 |  | 11.84
Wima MKS02; 0.22µF 63V |  |  |  | 12 | Banzai Music | 18025 | 12 | 0.4 | 4.8 |  | 4.8 |  | If you could solder SMD, use the Cornell Dubilier 1µF/16V FCA 1210 caps
Wima MKS02; 1µF 50V |  |  |  | 4 | Banzai Music | 18028 | 4 | 0.8 | 3.2 |  | 3.2 |  | on all active divider decoupling positions – Mouser Part No.: 598-FCA1210C105M-G2
PolyStyrene Capacitors ; 150pF/63V |  |  |  | 2 | Parts Connex | STYRENE-68371 | 2 | 0.6 | 1.2 |  | 1.2
Mundorf M-Cap Supreme; 0.1µF/1200V 17*36mm | 2 |  |  |  | Parts Connex | Mundorf-70318 | 4 | 11.19 | 44.76 |  | 44.76
Resistors
Kiwame 220K/5W (Bleeder resistor) | 2 |  |  |  | Parts Connex | KIWAME-66310 | 4 | 2.25 | 9 |  | 9
Kiwame 10R/5W ('Current Adj' to ~200mA) |  | 3 | 1 |  | Parts Connex | KIWAME-66258 | 4 | 2.25 | 9 |  | 9
Multi-turn trimmer, 200R |  | 2 | 1 |  | Mouser | 594-64W201 | 3 | 2.03 | 6.09 |  | 6.09
Multi-turn trimmer, 5K |  | 1 |  |  | Mouser | 594-64W502 | 1 | 1.93 | 1.93 |  | 1.93
10R, PRP9372 (0,25W) |  | 3 | 1 |  | Parts Connex | PRP-50000 | 4 | 0.35 | 1.4 |  | 1.4
47R, PRP9372 (0,25W) |  | 3 | 1 |  | Parts Connex | PRP-50003 | 4 | 0.35 | 1.4 |  | 1.4
100R, PRP9372 (0,25W) |  | 3 | 1 |  | Parts Connex | PRP-50009 | 4 | 0.35 | 1.4 |  | 1.4
220R, Takman Carbon Film REX (0,25W) |  | 6 | 2 |  | Parts Connex | TAKMAN-74077 | 8 | 0.45 | 3.6 |  | 3.6
68R, PRP9372 (0.25W) |  |  |  | 1 | Parts Connex | PRP-70808 | 1 | 0.35 | 0.35 |  | 0.35
100R, PRP9372 (0.25W) |  |  |  | 5 | Parts Connex | PRP-50009 | 5 | 0.35 | 1.75 |  | 1.75
220R, PRP9372 (0.25W) |  |  |  | 1 | Parts Connex | PRP-70165 | 1 | 0.35 | 0.35 |  | 0.35
1K0, PRP9372 (0.25W) |  |  |  | 2 | Parts Connex | PRP-70167 | 2 | 0.35 | 0.7 |  | 0.7
2K2, PRP9372 (0.25W) |  |  |  | 2 | Parts Connex | PRP-53813 | 2 | 0.35 | 0.7 |  | 0.7
3K3, PRP9372 (0.25W) |  |  |  | 4 | Parts Connex | PRP-53818 | 4 | 0.35 | 1.4 |  | 1.4
12K, PRP9372 (0.25W) |  |  |  | 2 | Parts Connex | PRP-70822 | 2 | 0.35 | 0.7 |  | 0.7
2M2, PRP9372 (0.25W) |  |  |  | 2 | Parts Connex | PRP-62309 | 2 | 0.35 | 0.7 |  | 0.7
Multi-turn trimmer, 250K |  |  |  | 2 | Mouser | 594-64W254 | 2 | 1.94 | 3.88 |  | 3.88
500R – I/V Resistor (510R or 560R could also be used!) |  |  |  | 2 | Parts Connex | PRP-55601 | 2 | 0.35 | 0.7 |  | 0.7 |  | Quality is important here! (e.g. Amtrans AMRG or Texas Components TX2575)
Inductors
10mH (RDC ~20R) |  |  |  | 1 | Mouser | 580-13R106C | 1 | 0.71 | 0.71 |  | 0.71
-
Connectors & sockets
2-Way vertical header; 5mm pitch | 4 | 5 | 2 | 3 | Mouser | 571-2828362 | 18 | 0.46 | 8.28 |  | 8.28
3-Pol vertical header – pin strip; 2.54mm pitch |  |  |  | 2 | Mouser | 571-6404563 | 2 | 0.5 | 1 |  | 1
4-Pol vertical header – pin strip; 2.54mm pitch |  |  |  | 1 | Mouser | 571-6404564 | 1 | 0.66 | 0.66 |  | 0.66
DIP28 IC socket |  |  |  | 1 | Mouser | 571-1-1825376-2 | 1 | 4.69 | 4.69 |  | 4.69
DIP14 IC socket |  |  |  | 1 | Mouser | 571-1825093-3 | 1 | 0.94 | 0.94 |  | 0.94
-
PCBs, Heatsinks
Oliver´s Modules | 23 | 20 | 10 | 15 | Oliver |  | 91 | 1 | 91 | 9 | 103.9
Aavid Thermalloy 513102B02500G |  | 6 | 2 |  | Mouser | 532-513102B25 | 8 | 1.09 | 8.72 |  | 8.72
378.72
Totals
[5 empty] | Mouser | 178.31
[5 empty] | Parts Connex | 79.11
[5 empty] | Banzai Music | 8
[5 empty] | Oliver | 103.9
[5 empty] | ebay | 9.4
All lines with blue background color are only needed for the
onboard Grounded-Gate MOSFET Current Buffer I/V Stage

## Control resistors
| Name | Supply | Pin | typ (ma) | max (ma) | mWatts (typ) | mWatts (max) | Resistor
| Idd | +5v | 28 | 27 | 40 | 135 | 200 | 125 | 83.3333
| -Idd 1 | -5v | 26 | 37 | 50 | 185 | 250 | 100 | 66.6667
| -Idd 2 | -15v | 15 | 25 | 35 | 375 | 525 | 428.5714 | 285.7143
[5 empty] | Total | 695 | 975
Bleeders
| V | 25 | volts
| R | 220 | kilohms
Thus, | I | 0.00011364 | Amps
and | W | 0.0028409 | Watts