## Sheet1
Change | Comment | Complete
Changed input select to pull down for SEL0,1 | Auto select to input 0 | yes
Fix reset circuit | Needs reset for few ms!!! | yes
Remove Mute Circuit | Problems with latch up - no aparrent need | yes
Set all digital supplies at 3.3 Volts | No point using 5 volt interface on 8416... | Yes
Use one split ground plane for earth - split into dig and analogue | One plane manually split under CODEC / Rx
Need a cock oscillator at 12MHz, |  | yes
Select either the recovered clock form CS8416 or 12MHz clock and drive AD1938 and 1940 |  | no
Check where C243 (1nF on Ad1940) should be !!! |  | no
Sums
Time constant of reset circuit | 0.01 | Seconds
3dB corner of HF Filter | 220 | Res
| 1e-09 | Cap
| 723452.896 | Hz - LPF
| 1e-05 | Cap
| 795.7982 | Ohms at 20Hz
Crystal Oscillator
| Inverter Delay | 5e-09 | sec
| 24MHz period | 24000000 | Hz
|  | 4.1667e-08 | sec
| time for 180 degrees | 2.0833e-08 | sec
| Time minus propagation delay of inverter | 1.5833e-08 | sec
| Capacitance | 3e-11 | Farads
| Resistor to obtain phase shift | 527.7778 | Ohms
Vout = 1.25*(1 + R2/R1) + Iadj R2
|  | R1 | 330 | Ohms
|  | R2 |  | Ohms
|  | Iadj | 5.2e-05 | ma
|  | Vout | 3.3 | Volts
|  | Vref | 1.25
|  | R2 | 533.871 | Ohms
|  | Use R2 as | 560 | Ohms
|  | Vout | 3.4003
Vout = 1.25*(1 + R2/R1) + Iadj R2
|  | R1 | 220 | Ohms
|  | R2 |  | Ohms
|  | Iadj | 5.2e-05 | ma
|  | Vout | 5 | Volts
|  | Vref | 1.25
|  | R2 | 654.0145 | Ohms
|  | Use R2 as | 680 | Ohms
|  | Vout | 5.149
| Lead Pitch for LQFP 48 | 0.5 | mm
|  | 0.019685 | Inch
|  | 19.685 | Thou
Power Consumption | AD1940 - total power consumption | 240 | mW | 2.5 | volts
| AD1940 current | 96 | mA | typical
|  | 184.5 | mA | max
| AD1938 - total power concumption | 429 | mW | 3.3 | Volts
|  | 130 | mA | typical
|  | 56 | mA | Digital current
| Analogue Supply Current | 110 | mA | Op amps etc
| Approx Overall Current | 480.5
0.014894
| Supply Rail | 17.25 | Volts | AC unloaded |  | 0.081915
|  | 24.3952 | Volts DC
| Rectifier Drop | 0.7 | Volts
| Suply Impedance | 1 | Ohm
| Total Supply | 23.2147 | Volts
| Total 3.3 volt supply current | 240.5 | mA | Max
| DVDD 3.3 Dissipation when driven from Rectified 15VAC | 4.7895 | Watts | !
|  | 152 | mA | Typical
| DVDD 3.3 Dissipation when driven from rectified 15VAC | 3.027 | Watts
| AVdd 3.3 Dissipation when driven from rectified 15VAC | 74 | mA | Typical
|  | 0.8658 | Watts
Output F3 point | Output Cap | 2.2e-05 | Farads
| Output Load Impedance | 1000 | Ohms
7.2343
Phase and Amplitude of input
|  | Cap | 6.8 | uF
|  | Res | 5600 | Ohms
|  | Freq | Amplitude | Phase | Db ATTEN
|  | 1 | 0.23269 | 76.5468 | -12.6645
|  | 2 | 0.43164 | 64.4302 | -7.2976
|  | 3 | 0.58311 | 54.332 | -4.685
|  | 4 | 0.69141 | 46.2593 | -3.2052
|  | 5 | 0.76724 | 39.8942 | -2.3013
|  | 6 | 0.82054 | 34.8622 | -1.718
|  | 7 | 0.85859 | 30.8418 | -1.3242
|  | 8 | 0.88633 | 27.5857 | -1.0481
|  | 9 | 0.90697 | 24.911 | -0.84815
|  | 10 | 0.92265 | 22.6837 | -0.69924
|  | 11 | 0.93479 | 20.8056 | -0.58568
|  | 12 | 0.94436 | 19.2038 | -0.49727
|  | 13 | 0.95201 | 17.8236 | -0.4272
|  | 14 | 0.95821 | 16.6232 | -0.37079
|  | 15 | 0.9633 | 15.5705 | -0.32474
|  | 16 | 0.96753 | 14.6404 | -0.28668
|  | 17 | 0.97108 | 13.8132 | -0.25489
|  | 18 | 0.97408 | 13.0728 | -0.22806
|  | 19 | 0.97665 | 12.4067 | -0.20523
|  | 20 | 0.97885 | 11.8042 | -0.18564
Mute Circuit
|  | Mains | 50 | Hz
|  | Period | 0.01 | Seconds
|  | AC Voltage | 15 | Volts
|  | Peak Volts | 21.2132 | Volts
|  | Capacitor | 1e-05 | Farads
|  | Discharge Resistor | 6900 | Ohms
|  | Voltage | Time
|  | 21.2132 | 0
|  | 18.3512 | 0.01
|  | 15.8754 | 0.02
|  | 13.7335 | 0.03
|  | 11.8807 | 0.04
|  | 10.2778 | 0.05
|  | 8.8912 | 0.06
|  | 7.6916 | 0.07
|  | 6.6539 | 0.08
|  | 5.7562 | 0.09
|  | 4.9796 | 0.1
|  | 4.3078 | 0.11
|  | Dissipation in Res | 0.065217 | Watts
Approximate this with DC input rather than AC
|  | Charge Res | 100000 | Ohms
|  | Voltage | Time
|  | 0 | 0
|  | 2.0187 | 0.1
|  | 3.8453 | 0.2
|  | 5.4981 | 0.3
|  | 6.9936 | 0.4
|  | 8.3467 | 0.5
|  | 9.5712 | 0.6
|  | 10.679 | 0.7
|  | 11.6815 | 0.8
|  | 12.5886 | 0.9
|  | Supply Holdup Cap | 0.00047 | Farads
|  | Resistor | 587.5 | Ohms
|  | Voltage | Time
|  | 15 | 0
|  | 12.5156 | 0.05
|  | 10.4426 | 0.1
|  | 8.713 | 0.15
|  | 7.2699 | 0.2
|  | 6.0658 | 0.25
|  | 5.0611 | 0.3
|  | 4.2228 | 0.35
|  | 3.5234 | 0.4
|  | 2.9398 | 0.45
|  | 2.4529 | 0.5
Rail Voltage
|  | Cap | 0.0022 | Farads
|  | Current Drain | 0.1 | Amps
|  | Voltage | Time
|  | 21.21 | 0
|  | 18.9373 | 0.05
|  | 16.6645 | 0.1
|  | 14.3918 | 0.15
|  | 12.1191 | 0.2
|  | 9.8464 | 0.25
|  | 7.5736 | 0.3
|  | 5.3009 | 0.35
|  | 3.0282 | 0.4
|  | 0.75545 | 0.45