## headphone amp gain
headphone impedance | 300 | ohms
headphone sensitivity | 97 | dB/mW | <- input sensitivity as dB/mW if known
|  | dB/V | <- optionally input sensitivity as dB/V, leaving the cell above empty
headphone amplifier gain | 26.4712 | dB | <- general circuit voltage gain recommendation for any headphone amplifier
Av | 28.4555 | x | <- voltage gain, as multiple of input signal
RJM Audio
phonoclone.com