## jFET two point match
Enter the estimated values for V_gs0 and I_dss of the JFET to be tested to caulculate recommended resistance values
V_gs0 | 1.5 | V
I_dss | 10 | mA
R_source1 | 226.1387 | ohms | <-- one resistor should be within a factor of two of this value
R_source2 | 35.0014 | ohms | <-- the other resistor should be within a factor of two of this value
votages expected | 0.67842 | V
| 0.24501 | V
(the actual resistance value are not terribly important, 100 and 220 ohms will work, for example)
Derives device paramters from source voltage measurements
R_source1 | 75 | ohms | <-- actual resistor used in test circuit
R_source2 | 12 | ohms | <-- actual resistor used in test circuit
V_source1 | 0.68 | V | <-- measured voltage across R_source1
V_source2 | 0.24 | V | <-- measured voltage across R_source2
Vgs0 | 1.5868 | V | <-- gate turn off voltage
Idss | 27.7631 | mA | <-- saturation current
beta | 11.0261 | mA/V^2
size | 8.361 | V sqrt(mA)
I_ds | 3 | mA | <-- type in drain current to calculate transconductance at
g_m at I_ds | 11.5027 | mS | <-- transconductance at drain current I_ds
rev. 1.3