## Cover
BOM for RJM Audio CrystalFET Phono Preamplifier
revision 1.4e4
Please report errors or outdated information to : rjm003.geo@yahoo.com
for more information, please visit
http://phonoclone.com/pcb.html

## Schematic
For connectivity reference only. The correct parts values are given in the BOM.

## BOM
| Part | Value | Mouser part no. | Description | Qty. | Import Mouser BOM | Notes
[5 empty] | (2 channels) | 1
Crystal Boards | R1** | 47.5k | 660-MF1/4DC4752F | KOA Speer | 2 | 660-MF1/4DC4752F¦2 | 1% 0.25W metal film
| R2,9 | 20k | 660-MF1/4DC2002F | KOA Speer | 4 | 660-MF1/4DC2002F¦4 | 1% 0.25W metal film | imported from calculation worksheet
| R3,4,10,11 | 475 | 660-MF1/4DC4750F | KOA Speer | 8 | 660-MF1/4DC4750F¦8 | 1% 0.25W metal film
| R5,12 | 3.32k | 660-MF1/4DC3321F | KOA Speer | 4 | 660-MF1/4DC3321F¦4 | 1% 0.25W metal film
riaa | R6 | 28.7k | 660-MF1/4DC2872F | KOA Speer | 2 | 660-MF1/4DC2872F¦2 | 1% 0.25W metal film
riaa | R7 | 3.32k | 660-MF1/4DC3321F | KOA Speer | 2 | 660-MF1/4DC3321F¦2 | 1% 0.25W metal film
| R8 | 221k | 660-MF1/4DC2213F | KOA Speer | 2 | 660-MF1/4DC2213F¦2 | 1% 0.25W metal film
| R13 | 47.5k | 660-MF1/4DC4752F | KOA Speer | 2 | 660-MF1/4DC4752F¦2 | 1% 0.25W metal film
| R14-16 | 47.5 | 660-MF1/4DC47R5F | KOA Speer | 6 | 660-MF1/4DC47R5F¦6 | 1% 0.25W metal film
| R17 | 22.1k | 660-MF1/4DC2212F | KOA Speer | 2 | 660-MF1/4DC2212F¦2 | 1% 0.25W metal film
| R18 | 22.1 | 660-MF1/4DC22R1F | KOA Speer | 2 | 660-MF1/4DC22R1F¦2 | 1% 0.25W metal film
| R19,20 | 475 | 660-MF1/4DC4750F | KOA Speer | 4 | 660-MF1/4DC4750F¦4 | 1% 0.25W metal film
| R21 | 22.1 | 660-MF1/4DC22R1F | KOA Speer | 2 | 660-MF1/4DC22R1F¦2 | 1% 0.25W metal film
| R22 | 1k trim | 72-T93YA-1K | Vishay | 2 | 72-T93YA-1K¦2 | 0.5W multi-turn cermet trimmer
| R23 | 3.32k | 660-MF1/4DC3321F | KOA Speer | 2 | 660-MF1/4DC3321F¦2 | 1% 0.25W metal film
| R24 | 22.1k | 660-MF1/4DC2212F | KOA Speer | 2 | 660-MF1/4DC2212F¦2 | 1% 0.25W metal film
| C1,7 | 220 uF/10V | 647-UFW1A221MED | Nichicon FW | 4 | 647-UFW1A221MED¦4 | or Nichicon KW, any 2 mm or 2.5 mm lead spacing
riaa | C2-5 | 33nF | 505-FKP20.033/63/2.5 | Wima MKP2 | 8 | 505-FKP20.033/63/2.5¦8 | 2.5% polypro film (or Vishay/BC BFC241713303)
| C6 | 0.1uF | 667-ECW-F2104JAQ | Panasonic WFA | 2 | 667-ECW-F2104JAQ¦2 | or use audio grade film caps of your choice (max 25.4mm lead spacing) | or Vishay MPK1839 75-MKP1839410163
| C8 | 2.2uF | 667-ECW-F2225JA | Panasonic WFA | 2 | 667-ECW-F2225JA¦2 | or use audio grade film caps of your choice (max 52mm lead spacing) | or Kemet 80-C4GAFUC4220AA0J
| C9-17 | 220uF/63V | 647-UFW1J221MPD | Nichicon FW | 18 | 647-UFW1J221MPD¦18 | or Nichicon KW, any 5 mm lead spacing (can be 50V rated)
| C18-20 | 0.1uF/100V | 810-FK26X7R2A104K | TDK Ceramic X7R | 6 | 810-FK26X7R2A104K¦6 | ceramic bypass capacitors for the power supply
| Q1-4 | J113 | 512-J113 | Fairchild | 8 | 512-J113¦8 | TO-92 n-channel DSG jfet (also available Digikey J113FS-ND, ebay and elsewhere)
| Q5 | BD140 | 512-BD14016S | Fairchild Hfe=100 | 2 | 512-BD14016S¦2 | TO-126 pnp transistor (alternate BD138)
| Q6 | BD139 | 512-BD13916S | Fairchild Hfe=100 | 2 | 512-BD13916S¦2 | TO-126 npn transistor (alternate BD137)
| Q7,8 | IRF9520PBF | 844-IRF9520PBF | International Rectifier | 4 | 844-IRF9520PBF¦4 | TO-220 p-channel mosfet
| D1 | 1N4004 | 512-1N4004 | Fairchild | 2 | 512-1N4004¦2 | or any general purpose rectifier diode 1A 100V or greater
| J1,2 | 0.1" pin header, 3 pos. | 517-929647-01-03-EU | 3M series 929 | 4 | 517-929647-01-03-EU¦4
| jumper | shorting jumper, blue | 517-952-10 | 3M series 929 | 4 | 517-952-10¦4
** add cartridge loading components as needed in parallel with R1.
Power Supply | T1 | 2x18 VAC 50 VA | 553-VPT36-1390 | Triad 50VA 2x18 VAC | 1 | 553-VPT36-1390¦1 | Smaller VA rating also fine. 2x15, 2x16 VAC secondary also OK. Use 2 for dual mono.
| D1 | 3 A 200 V | 625-GBPC102-E4 | Vishay GBPC6 3 A 200 V | 1 | 625-GBPC102-E4¦1 | Bridge rectifier, use 2 for dual mono (alternative KBPC2510 or similar)
Additional parts,
Standoffs and M3 screws for mounting the boards.
Case (with power switch, fuse, IEC power socket).
RCA input jacks and ground lug.
Power indicator LED and 10k resistor (connect between V++ and COM).
Internal chassis wiring.
COM
V++
live
neutral
earth
case
(screen)
1 A / 200 V
25-50 VA
fuse
18 VAC
18 VAC
AC mains

## 1. measure your FET
| R_1 | 475 | ohms | <-- actual resistor used in test circuit
| R_2 | 1200 | ohms | <-- actual resistor used in test circuit
| V_1 | 0.95 | V | <-- measured voltage across R_1
| V_2 | 1.094 | V | <-- measured voltage across R_2
| V_gs0 | 1.3933 | V | <-- gate pinch off voltage
| I_dss | 19.7579 | mA | <-- saturation current
Cut to the chase (results from worksheets 2,3):
mouser part no.
R2,9 | R_drain (closest practical) | 20 | kohms |  | 660-MF1/4DC2002F
The CrystalFET amplifier stages (Q1,3) are optimized for V_gs0 1.3~1.7 V, while jfets with V_gs0 larger than 1.7 are best used for the follower stages (Q2,4).
If the JFET V_gs0 and I_dss are known, enter them in the grey section above. If using the two-measurement method, enter the measured voltages into the box above and V_gs0 and I_dss will be calculated automatically.

## 2. calculate R_drain
| -V_gs0 | 1.3933 | V | <-- the pinch off voltage (calculated in 1.)
| I_dss | 19.7579 | mA | <-- the saturation drain current (calculated in 1.)
| Vsupply | 35 | V | <-- the regulator output voltage V+, 35 V
| Vdrain (V_d) | 10 | V | <-- the desired voltage at the jfet drain pin, 10 V optimal
R3, R10 | R_source (bypassed) | 475 | ohms
R4, R11 | R_source (bypass switched) | 475 | ohms
R3+4,10+11 | R_source | 950 | ohms | <-- the source resistance
| beta | 10.1779 | mA/V^2
| a | 0.010178
| b | -0.029414
| c | 0.019758
| V_gs | 1.0619 | V | <-- operating point gate-source voltage
| I_ds | 1.1178 | mA | <-- operating point drain-source current
R2,9 | R_drain | 21023.8252 | ohms | <-- calculated resistance
R5,12 | R_follower | 3320 | ohms | <-- adjust to keep I_ds (follower) around 3 mA
| I_ds (follower) | 3.3319 | mA
| t_RC | 0.0968 | s
C1,7 | C_bypass | 203.7895 | uF
| g_m | 6.7459 | mS | <-- transconductance
| h_eo | 50000 | ohms | <- estimated drain slope characteristic
| R_drain, effective | 14800.5441 | ohms
| A | 99.8425 |  | <- open loop gain
| b | 0.022593 |  | <- feedback
| circuit gain, mc (short pin 1-2) | 56.9726 | dB | <-- MC configuration gain
| circuit gain, mm (short pin 2-3) | 36.4664 | dB | <-- MM configuration gain
| circuit current draw (inc. shunt) | 18.349 | mA | <-- should not exceed 35 mA
| R18 (and R21) | 34.3343 | ohms | <-- maximum value, can be up to ~30% smaller.

## 3. choose R_drain
V_gs0 | 1.3933 | V
R_drain (calculated) | 21.0238 | kohms |  | Mouser part no.
R_drain (closest practical) | 20 | kohms | --> | 660-MF1/4DC2002F
|  | V_gs0 | R_drain (R2, R9) |  | lookup values
|  | V | kohms | Mouser part no.
1000
|  |  | - | - | 32
|  |  | 28.4 | 660-MF1/4DC6812F | 26.65
|  |  | 24.9 | 660-MF1/4DC2492F | 23.5
|  | 1.3-1.4 | 22.1 | 660-MF1/4DC2212F | 21.05
|  | 1.4-1.5 | 20 | 660-MF1/4DC2002F | 19.1
|  | 1.5-1.6 | 18.2 | 660-MF1/4DC1822F | 17.55
|  | 1.6-1.7 | 16.9 | 660-MF1/4DC1692F | 16.35
|  |  | 15.8 | 660-MF1/4DC1582F | 15.25
|  |  | 14.7 | 660-MF1/4DC1472F | 14.2
|  |  | 13.7 | 660-MF1/4DC1372F | 13.2
|  |  | - | - | 0
The closest resistor value to the calculated value from worksheet 2 is chosen from the available choices in KOA Speer MF 1% values.
R_drain can also be estimated from the value of V_gs0 according to the table.

## Notes
Project status: Production
Revision 1.4e
Gain Selectrion and Input Load
The gain can be selected between MC (around 55 dB) and MM (around 35 dB) by setting the two jumpers J1 and J2 on the board. The cartridge loading is by default R1 = 47.5 kohms, though additional options can be connected directly to the input RCA jack or a separate board with switchable loading options can be added to the input circuit if desired.
JFET Matching
"Matching" means finding two JFETS with similar pinch-off voltage (V_gs0). Although the saturation current can also be measured this parameter is usually closely linked to V_gs0 so knowing both is not strictly required.
JFETs Q1 and Q3 must be matched between channels (within 3% for mc, 5% for mm) to insure accurate stereo channel balance. JFETs Q2 and Q4 do not need to be matched, though a rough binning doesn't hurt. I can supply sets of J113 for this project. If you are matching yourself, allow a sample size of 20 units to get 2 closely matched pairs of suitable V_gs0.
The value of the drain resistor R2 and R8 depends on the parameters of Q1 and Q3 respectively. You can use the lookup table in worksheet 3 to find the resistances if V_gs0 is known. A more rigorous calculation is presented in worksheets 1 and 2 if the saturation currents are known, or you want to match your JFETs using the "two measurement method". This involves a power supply, two resistors, and a voltmeter.
V+ Voltage Adjustment
R20 is a trim resistor to adjust the output voltage of the regulator. Make sure pin 1 of the trimmer is placed as indicated on the board (else clockwise rotation becomes CCW). Turn full CCW before powering up the first time, then turn CW while measuring the voltage between TP1 and COM. Stop at 33 V and readjust to 33 V after a few minutes once the boards have had a chance to equilibrate.
To confirm the JFET operating points, check the voltages between TP2, TP3 and COM. You should see about 8-12 V. R2,8 should be reduced if the voltage is lower than 7.5 V, and increased if it is over 12 V.
Warnings and Hints
Don't change the jumper position without first turning off the power and waiting a couple of minutes.
Do not apply power with the COM and V++ connection reversed. There is no protection on the board for reverse voltage and you will cause the filter capacitors to overheat and explode.
Be careful to correctly identify the transistors and the orientation. The orientation of the TO-92 packages is indicated by the flat of the silkscreen pattern. Pin 1 of the TO-126 and TO-220 packages is indicated with a white dot.
Despite thermal isolation, soldering the pads that are set in the solid ground plane is more difficult that the pads which are part of thin traces. Be sure to hold the iron tip against the pad for 5-10 seconds to get it good and hot before heating the component lead and soldering in the component. A good soldering iron with a power of 50 W or greater is highly recommended, it makes the job infinitely easier. c.f. Hakko FX-950.
Soldering tip for TO-92 transistors: straighten leads if kinked, bend center lead slightly backwards, push package leads through the pads until held in place by the spring force of the leads, solder one lead, adjust, solder remaining leads.
Richard Murdey
RJM Audio
2016