## Cover
BOM for RJM Audio Unity B (H)
board revision 1.0b1
Please report errors or outdated information to : rjm003.geo@yahoo.com
for more information, please visit
http://phonoclone.com/pcb.html

## Schematic
Component values shown may differ from the BOM value to be used.
Some parts may be mislabled due to the limitations of the software packages and/or minor adjustments in the BOM. Schematic is for reference only.

## BOM (Line Driver)
| Part | Value | Mouser part no. | Description | Qty. | Import Mouser BOM | Notes
[5 empty] | (2 channels) | 1
Unity Boards | R1 | 475R | 660-MF1/4DC4750F | KOA Speer | 2 | 660-MF1/4DC4750F¦2 | 1% 0.25W metal film
| R2 | 47.5k | 660-MF1/4DC4752F | KOA Speer | 2 | 660-MF1/4DC4752F¦2 | 1% 0.25W metal film
| R3,4 | 1k | 660-MF1/4DC1001F | KOA Speer | 4 | 660-MF1/4DC1001F¦4 | 1% 0.25W metal film
| R5,6 | 10k | 660-MF1/4DC1002F | KOA Speer | 4 | 660-MF1/4DC1002F¦4 | 1% 0.25W metal film
| R7,8 | 1k | 660-MF1/4DC1001F | KOA Speer | 4 | 660-MF1/4DC1001F¦4 | 1% 0.25W metal film
| R9,10 | 1k | 660-MF1/4DC1001F | KOA Speer | 4 | 660-MF1/4DC1001F¦4 | 1% 0.25W metal film
| R11-14 | 100R | 660-MF1/4DC1000F | KOA Speer | 8 | 660-MF1/4DC1000F¦8 | 1% 0.25W metal film
| R15 | 47R | 791-RC1/4-470JB | Kamaya | 2 | 791-RC1/4-470JB¦2 | 5% 0.25W carbon composition
| C1-6 | 100uF/25V | 647-UKW1E101MED | Nichicon FW | 4 | 647-UKW1E101MED¦4 | or Nichicon KW, any 2.5 mm lead spacing
| C7,8 | 0.1uF/100V | 810-FK28X7R1H104K | TDK Ceramic X7R | 8 | 810-FK28X7R1H104K¦8 | ceramic bypass capacitor
| Q1,3,5,7,9,11 | BC327 | 512-BC32725BU | Fairchild Hfe=400 | 14 | 512-BC32725BU¦14 | TO-92 pnp transistor (alternate any CBE like BC 328, BC546 thru BC550)
| Q2,4,6,8,10,12 | BC337 | 512-BC33725BU | Fairchild Hfe=400 | 14 | 512-BC33725BU¦14 | TO-92 npn transistor (alternate any CBE like BC 338, BC556 thru BC560)

## BOM (Headphone Driver)
| Part | Value | Mouser part no. | Description | Qty. | Import Mouser BOM | Notes
[5 empty] | (2 channels) | 1
Unity Boards | R1 | 475R | 660-MF1/4DC4750F | KOA Speer | 2 | 660-MF1/4DC4750F¦2 | 1% 0.25W metal film
| R2 | 47.5k | 660-MF1/4DC4752F | KOA Speer | 2 | 660-MF1/4DC4752F¦2 | 1% 0.25W metal film
| R3,4 | 1k | 660-MF1/4DC1001F | KOA Speer | 4 | 660-MF1/4DC1001F¦4 | 1% 0.25W metal film
| R5,6 | 10k | 660-MF1/4DC1002F | KOA Speer | 4 | 660-MF1/4DC1002F¦4 | 1% 0.25W metal film
| R7,8 | 1k | 660-MF1/4DC1001F | KOA Speer | 4 | 660-MF1/4DC1001F¦4 | 1% 0.25W metal film
| R9,10 | 221R | 660-MF1/4DC2210F | KOA Speer | 4 | 660-MF1/4DC2210F¦4 | 1% 0.25W metal film
| R11-14 | 10R | 660-MF1/4DC10R0F | KOA Speer | 8 | 660-MF1/4DC10R0F¦8 | 1% 0.25W metal film
| R15 | 1R | 660-MF1/4DC1R00F | KOA Speer | 2 | 660-MF1/4DC1R00F¦2 | 1% 0.25W metal film
| C1-6 | 100uF/25V | 647-UKW1E101MED | Nichicon FW | 4 | 647-UKW1E101MED¦4 | or Nichicon KW, any 2.5 mm lead spacing
| C7,8 | 0.1uF/100V | 810-FK28X7R1H104K | TDK Ceramic X7R | 8 | 810-FK28X7R1H104K¦8 | ceramic bypass capacitor
| Q1,3,5,7,9,11 | BC327 | 512-BC32725BU | Fairchild Hfe=400 | 14 | 512-BC32725BU¦14 | TO-92 pnp transistor (alternate any CBE like BC 328, BC546 thru BC550)
| Q2,4,6,8,10,12 | BC337 | 512-BC33725BU | Fairchild Hfe=400 | 14 | 512-BC33725BU¦14 | TO-92 npn transistor (alternate any CBE like BC 338, BC556 thru BC560)
| Q11H | BD136 | 512-BD13616S | Fairchild Hfe=100 | 2 | 512-BD13616S¦2 | TO-126 pnp transistor (alternate BD138,BD140)
| Q12H | BD135 | 512-BD13516S | Fairchild Hfe=100 | 2 | 512-BD13516S¦2 | TO-126 npn transistor (alternate BD137,BD139)
| heatsinks | - | 532-507302B00 | Aavid Thermalloy | 4 | 532-507302B00¦4 | 24 C/W | or Aavid 577500B00000G, Aavid 220SA, similar

## Notes
Project status: Prototype
The Unity B boards can be configured as a unity gain line driver (buffer) or headphone driver. The headphone buffer is called "Unity B H" and differs from the line amplifier only in the output section which runs at higher bias current. Please make sure you use the correct BOM for the version you want to build.
The boards are powered by split rails, nominally +12 V and -12 V regulated DC. +/-9V or +/-15 V can also be used, the circuit is not fussy.
Lead wires can be soldered direct to the board, or pins/standoffs can be used. The board also accepts standard 0.2" (5.08 mm) pitch terminal blocks. (Mouser 651-1729128)
Be careful to correctly identify the transistors and the orientation. The orientation of the TO-92 packages is indicated by the flat of the silkscreen pattern. BC327 (pnp) flat faces to the right. BC337 (npn) flat faces left. For the TO-126 packages, pin 1 is the emitter and indicated by a white dot on the silkscreen.
Despite thermal isolation, soldering the pads that are set in the solid ground plane is more difficult that the pads which are part of thin traces. Be sure to hold the iron tip against the pad for 5-10 seconds to get it good and hot before heating the component lead and soldering in the component. A good soldering iron with a power of 50 W or greater is highly recommended, it makes the job infinitely easier. c.f. Hakko FX-950.
Soldering tip for TO-92 transistors: bend center lead slightly backwards, push in package, solder one lead, adjust, solder remaining leads.
Unity B H (Headphone Driver)
Configured for about 50 mA bias current, use Q11H and Q12H instead of Q11 and Q12, and heatsink the TO-126 transistors. The devices only dissipate about 0.5 W, so any small heatsink 30 C/W or less will be fine. The transistors can alternatively be bent around and attached against the case as a heatsink.
R21 can be increased to between 10 ohms to 47 ohms to linearize the output level if you want to use different headphone impedances.
Richard Murdey
RJM Audio
2016