## Cover
BOM for RJM Audio VSPSX Phono Preamplifier
revision 1.0a
Please report errors or outdated information to : rjm003.geo@yahoo.com
for more information, please visit
http://phonoclone.com/pcb.html

## Board
Component values shown may differ from the BOM value to be used.

## Schematic
Component values shown may differ from the BOM value to be used.

## BOM
VSPSX Parts List
| Part | Value | Mouser part no. | Description | Qty. | Import Mouser BOM | Notes
1
alternative part suggestions
VSPSX Board | R1 | 47.5k | 660-MF1/4DC4752F | KOA Speer | 2 | 660-MF1/4DC4752F¦2 | 1% 0.25W metal film
| R2 | 681R | 660-MF1/4DC6810F | KOA Speer | 2 | 660-MF1/4DC6810F¦2 | 1% 0.25W metal film
| R3 | not used |  |  |  |  | for consistency with original VSPS circuit schematic R3 is skipped
riaa | R4 | 105K | 660-MF1/4DC1053F | KOA Speer | 2 | 660-MF1/4DC1053F¦2 | 1% 0.25W metal film
riaa | R5 | 750K | 660-MF1/4DC7503F | KOA Speer | 2 | 660-MF1/4DC7503F¦2 | 1% 0.25W metal film
| R6 | 47R | 791-RC1/4-470JB | Kamaya Carbon Comp. | 2 | 791-RC1/4-470JB¦2 | 5% 0.25% carbon composition |  | 660-MF1/4DC47R5F
| R7-9 | 47.5k | 660-MF1/4DC4752F | KOA Speer | 6 | 660-MF1/4DC4752F¦6 | 1% 0.25W metal film
| R10-13 | 1k | 660-MF1/4DC1001F | KOA Speer | 8 | 660-MF1/4DC1001F¦8 | 1% 0.25W metal film
| R14, R15 | 47.5 | 660-MF1/4DC47R5F | KOA Speer | 4 | 660-MF1/4DC47R5F¦4 | 1% 0.25W metal film
| R16, R17 | 47.5 | 660-MF1/4DC47R5F | KOA Speer | 4 | 660-MF1/4DC47R5F¦4 | 1% 0.25W metal film
| R18 | 47R | 791-RC1/4-470JB | Kamaya Carbon Comp. | 2 | 791-RC1/4-470JB¦2 | 5% 0.25% carbon composition |  | 660-MF1/4DC47R5F
| R19 | 47.5k | 660-MF1/4DC4752F | KOA Speer | 2 | 660-MF1/4DC4752F¦2 | 1% 0.25W metal film
| R20, R21 | 22.1 | 660-MF1/4DC22R1F | KOA Speer | 4 | 660-MF1/4DC22R1F¦4 | 1% 0.25W metal film
*fixed* | R22, R23 | 10k | 660-MF1/4DC1002F | KOA Speer | 4 | 660-MF1/4DC1002F¦4 | 1% 0.25W metal film
| R24, R25 | 22.1 | 660-MF1/4DC22R1F | KOA Speer | 4 | 660-MF1/4DC22R1F¦4 | 1% 0.25W metal film
| R26, R27 | 475 | 660-MF1/4DC4750F | KOA Speer | 4 | 660-MF1/4DC4750F¦4 | 1% 0.25W metal film
| R28, R29 | 10k | 660-MF1/4DC1002F | KOA Speer | 4 | 660-MF1/4DC1002F¦4 | 1% 0.25W metal film
| R30 | 1k trim | 652-3296W-1-102LF | Bourns | 2 | 652-3296W-1-102LF¦2 | 0.5W multi-turn cermet trimmer
riaa | C1 | 1nF | 598-CD19FD102FO3F | Cornell-Dubilier | 2 | 598-CD19FD102FO3F¦2 | 1% Silver Mica |  | 505-FKP21000/100/2.5
riaa | C2 | 3x1nF | 598-CD19FD102FO3F | Cornell-Dubilier | 6 | 598-CD19FD102FO3F¦6 | 1% Silver Mica |  | 505-FKP21000/100/2.5
| C3 | 0.47uF | 594-2222-416-74704 | Vishay / BC | 2 | 594-2222-416-74704¦2 | Substitute any metallized polypropylene or audio grade coupling cap |  | 75-MKP1839447161
*fixed* | C4 | 33nF | 505-MKS0C023300BKSSD | Wima MKS | 2 | 505-MKS0C023300BKSSD¦2 | or any 2.5 mm lead spacing film cap
| C5, C6 | 1000uF/25V | 647-UKW1E102MPD | Nichicon KW | 4 | 647-UKW1E102MPD¦4 | or Nichicon FW, any 5 mm lead spacing |  | 647-UFW1E102MPD
| C7-14 | 100uF/25V | 647-UKW1E101MED | Nichicon KW | 16 | 647-UKW1E101MED¦16 | or Nichicon FW, any 2.5 mm lead spacing |  | 647-UFW1E101MED
| C15-20 | 0.1uF/100V | 810-FK26X7R2A104K | TDK Ceramic X7R | 12 | 810-FK26X7R2A104K¦12 | ceramic bypass capacitors
| Q1,3,5,...,17,19 | BC327 | 512-BC32725BU | Fairchild Hfe=400 | 20 | 512-BC32725BU¦20 | TO-92 pnp transistor (alternate any CBE like BC 328, BC546 thru BC550)
| Q2,4,6,…,18,20 | BC337 | 512-BC33725BU | Fairchild Hfe=400 | 20 | 512-BC33725BU¦20 | TO-92 npn transistor (alternate any CBE like BC 338, BC556 thru BC560)
| IC1 | NE5534A | 595-NE5534AP | Texas Instruments | 2 | 595-NE5534AP¦2 | DIP8 op amp, any low-noise single channel audio-use IC NE5534A, OPA134, etc.
| 8 pin sockets |  | 575-193308 | Mill-Max | 2 | 575-193308¦2
Power Supply | T1 |  | 553-VPM24-1040 | Triad 25VA 2x12 1.04A | 1 | 553-VPM24-1040¦1 | Power transformer, use 2 for dual mono | or cheaper VPT24-1040 / VPT24-2080 without screen or shield
| BR1,2 |  | 905-KBPC2510W | 1000V 25A potted | 2 | 905-KBPC2510W¦2 | Bridge rectifier, use 4 for dual mono | I like these big bridges as they are easily chassis mounted with M5 machine screw, but you can use any rectifier diodes you choose | KBPC2510 or similar
Toroid Power Transformer
25~50 VA 2x12 VAC
200 V 3A Bridge Rectifier x2
V++
COM
COM
V--
AC
AC
Additional parts,
Standoffs and M3 screws for mounting the boards.
Case (with power switch, fuse, IEC power socket).
RCA jacks x4
Internal chassis wiring
Ground lug (M4 bolt)
http://phonoclone.com/diy-guide.html

## Gain Calculator
VSPS Gain Adjustment and Loading
R2 | 681 | ohms
Gain | 40.7429 | dB
The VSPS mid-band gain is normally 41 dB. The can be adjusted by changing the value of R2 . The range of adjustment is from 220 ohms to 2200 ohms (30-50 dB). Higher gains sufficient for MC cartridges are possible, but the NE5534 must be subsituted with something with a higher gain-bandwidth product.
The input load is by default the value of R1, which is 47.5 kohms. Any additional loading (resistance or capacitance) may be connected in parallel with this resistor. It is often convenient to just solder the additional resistor at the input RCA jack.
More complicated load options can be facilitated with DIP switches. Inquire for details.

## Notes
Project status: Prototype
Board revision 1.0a
Gain Selection and Input Load
The gain can be selected by adjusting R2. The BOM value gives 40 dB midband gain. This can be increased to 50 dB (R2 = 220 ohms) or decreased to 30 dB (R2 = 2.2 kohms). The default input impedance is 47 kohms, as set by R1, but additional parallel resistance and capacitance can be added in R0 and C0 to match certain cartridges. R0 and C0 are not normally used.
V+ and V- Voltage Adjustment
The board is designed for use with a power transformer having 12 VAC secondaries and bridge rectifiers, providing about 17 V and -17 V rectified, unfiltered DC to V++ and V--. No additional regulation or filtering is needed, the diode output feeds the boards directly. After regulation, the internal voltage rails powering the circuit are about +12 V and -12 V. This can be checked at TP+ and TP- (ref. TP0 or COM/GND) respectively. The balance is adjusted with trimmer R30. (CW = increase V+, decrease V-). Check that the trimmer wiper (pin 2) is centered so there is about 500 ohms between pin 1 and pin 2, and pin 2 and pin 3 before powering up the first time. Then fine tune with a voltmeter checking TP+ and TP- until the same voltage is obtained on each rail. A small difference of 100 mV or less is fine.
Warnings and Hints
Pretty much any single audio op amp can be used for IC1. OPA27 or OPA134 are good substitutes for the NE5534A. For this circuit the balance of low noise, low distortion, stability, low offsets and low PSRR found in most general-purpose audio op amps is ideal.
The power supply regulator is of the shunt-series type and runs at a constant, preset current of 28 mA. The shunt regulator will stop working effectively if the load current exceeds 25 mA. Discrete op amp modules are generally not viable in this circuit since the module alone often needs more than 30 mA. Do not operate the regulator circuit without the buffer circuit built already, as with no load all the progammed current must flow through the shunt element and Q17,18 may overheat.
The output offset voltage will be about 25 mV. The transistors do not have to be matched though similar Q1,Q2 will minimize the output offset voltage.
Odd number transistors are pnp (BC327), flat package edge faces right on the board. Even number transistors are npn (BC337), faces left on the board. Be careful not to mix them up. Electrocylics are also directional, with the long lead in the + pad. Pin 1 of IC1 is indicated as by the 1 of the IC1 label.
See the construction guide for connection and build details: http://phonoclone.com/diy-guide.html
Other than that the circuit is robust and straightforward. R18 provides overcurrent protection. Each board draws about 1 W standing power. Nothing should get hot, but battery operation is not recommended.
Despite thermal isolation, soldering the pads that are set in the solid ground plane is more difficult that the pads which are part of thin traces. Be sure to hold the iron tip against the pad for 5-10 seconds to get it good and hot before heating the component lead and soldering in the component. A good soldering iron with a power of 50 W or greater is highly recommended, it makes the job infinitely easier. c.f. Hakko FX-950.
Richard Murdey
RJM Audio
2017