## Cover
BOM for RJM Audio Z-Reg
board revision 1.1b
Please report errors or outdated information to : rjm003.geo@yahoo.com
for more information, please visit
http://phonoclone.com/pcb.html

## Schematic
For connectivity reference only. The correct parts values are given in the BOM.
Some parts may be mislabled due to the limitations of the software packages and/or minor adjustments in the BOM. Schematic is for reference only.

## BOM
| Part | Value | Mouser part no. | Description | Qty. | Import Mouser BOM | Notes
[5 empty] | (1 board) | 1
Z-Reg Boards | R1-4 | 1k | 660-MF1/4DC1001F | KOA Speer | 4 | 660-MF1/4DC1001F¦4 | 1% 0.25W metal film
| C1,2 | 1000uF/25V | 647-UKW1E102MPD | Nichicon FW | 2 | 647-UKW1E102MPD¦2 | or Nichicon KW, any 5 mm lead spacing
| C3-6 | 100uF/25V | 647-UKW1E101MED | Nichicon FW | 4 | 647-UKW1E101MED¦4 | or Nichicon KW, any 2.5 mm lead spacing
| C7,8 | 0.1uF/100V | 810-FK26X7R2A104K | TDK Ceramic X7R | 2 | 810-FK26X7R2A104K¦2 | ceramic bypass capacitor
| Q1 | BD135 | 512-BD13516S | Fairchild Hfe=100 | 1 | 512-BD13516S¦1 | TO-126 npn transistor (alternate BD137,BD139)
| Q2 | BD136 | 512-BD13616S | Fairchild Hfe=100 | 1 | 512-BD13616S¦1 | TO-126 pnp transistor (alternate BD138,BD140)
| D1,2 | 12 V Zener | 512-1N4742ATR | Fairchild | 2 | 512-1N4742ATR¦2 | 500 mW or 1 W, DO35 or DO41 package, Fairchild BZX79C series, Vishay TZX series
Power Supply | T1 | 2x12 VAC | 553-VPT24-1040 | Triad 25VA 2x12VAC | 1 | 553-VPT24-1040¦1 | Toroidal Power Transformer
| BR1,2 | 3 A 200 V | 625-GBPC102-E4 | Vishay GBPC6 3 A 200 V | 2 | 625-GBPC102-E4¦2 | Bridge rectifier
Typical power supply. No filter capacitors are needed, they are on the main board.
Additional parts,
Standoffs and M3 screws for mounting the boards.
Case (with power switch, fuse, IEC power socket).
Internal chassis wiring.
Toroid Power Transformer
25~50 VA 2x12 VAC
200 V 3A Bridge Rectifier x2
V++
COM
COM
V--
AC
AC

## Notes
Project status: Production
This is a generic low current voltage regulator for powering small op amp circuits and similar. It can be powered directly from the rectifier diodes with no additional filtering required. The output is +/-11.5 V. Up to 50 mA loads can be powered as-is, loads up to about 150 mA can be accomodated if small heatsinks are attached to Q1,Q2. Higher output current will require bigger transistors and heatsinks, and additional filter capacitance.
There is no over/undervoltage protection on the inputs. Attaching the V++ of the power supply to the V-- pad on the board or similar mistakes will damage the board components. V++ should be about +18 V. Do not exceed +25 V unless you use capacitors with a higher voltage rating than listed in the BOM. With appropriate capacitors the output voltage can be adjusted by using a Zener with a different breakdown voltage equal the desired output voltage and using a transformer with secondary voltage such that V++ is about 5 V more than the Zener voltage.
There is minimal overcurrent protection. Do not short the output to ground.
The board is 5x8 cm, with 4x7 cm M3 mounting holes.
Lead wires can be soldered direct to the board, or pins/standoffs can be used. The board also accepts standard 0.2" (5.08 mm) pitch terminal blocks. (Mouser 651-1729128)
Be careful to correctly identify the transistors and the orientation. For the TO-126 packages, pin 1 is the emitter, indicated by the white dot on the silk screen.
The power supply is off-board. The transformer should have two 12 VAC secondaries or 24 VCT. A 25 VA or 35 VA toroidal model is recomended, but there is no other hard requirement for the transformer or the rectifier diodes.
Despite thermal isolation, soldering the pads that are set in the solid ground plane is more difficult that the pads which are part of thin traces. Be sure to hold the iron tip against the pad for 5-10 seconds to get it good and hot before heating the component lead and soldering in the component. A good soldering iron with a power of 50 W or greater is highly recommended, it makes the job infinitely easier. c.f. Hakko FX-950.
Richard Murdey
RJM Audio
2017