## Cover
BOM for RJM Audio B-board (Unity B) 2.1
board revision 2.1f
Please report errors or outdated information to : rjm003.geo@yahoo.com
for more information, please visit
http://phonoclone.com/pcb.html

## Board
Component values shown may differ from the BOM value to be used.

## Schematic
Component values shown may differ from the BOM value to be used.

## BOM
Part | Value | Mouser part no. | Description | Qty. | Import Mouser BOM | Notes
|  |  |  | (2 channels) | 10
R1 | 47.5k | 660-MF1/4DC4752F | KOA Speer | 2 | 660-MF1/4DC4752F¦20 | 1% 1/4W metal film
R2 | 475R | 660-MF1/4DC4750F | KOA Speer | 2 | 660-MF1/4DC4750F¦20 | 1% 1/4W metal film
R3,4 | 1k | 660-MF1/4DC1001F | KOA Speer | 4 | 660-MF1/4DC1001F¦40 | 1% 1/4W metal film
R5,6 | 10k | 660-MF1/4DC1002F | KOA Speer | 4 | 660-MF1/4DC1002F¦40 | 1% 1/4W metal film
R7,8 | 1k | 660-MF1/4DC1001F | KOA Speer | 4 | 660-MF1/4DC1001F¦40 | 1% 1/4W metal film
R9,10 | 100R | 660-MF1/4DC1000F | KOA Speer | 4 | 660-MF1/4DC1000F¦40 | 1% 1/4W metal film
R11,12 | 1k | 660-MF1/4DC1001F | KOA Speer | 4 | 660-MF1/4DC1001F¦40 | 1% 1/4W metal film
R13 | 47R | 791-RC1/4-470JB | Kamaya | 2 | 791-RC1/4-470JB¦20 | 5% 1/4W carbon composition
C1-10 | 100uF/25V | 647-UKW1E101MED | Nichicon KW | 20 | 647-UKW1E101MED¦200 | or Nichicon FW, any 2.5 mm lead spacing
C11,12 | 0.1uF/100V | 810-FK26X7R2A104K | TDK Ceramic X7R | 4 | 810-FK26X7R2A104K¦40 | ceramic bypass capacitor
Q1,3,5,7,9,11 | BC327 | 512-BC32725BU | Fairchild Hfe=400 | 12 | 512-BC32725BU¦120 | TO-92 pnp transistor (alternate any CBE like BC 328, BC546 thru BC550)
Q2,4,6,8,10,12 | BC337 | 512-BC33725BU | Fairchild Hfe=400 | 12 | 512-BC33725BU¦120 | TO-92 npn transistor (alternate any CBE like BC 338, BC556 thru BC560)
The B-Board 2.1 required a split regulated power with nominal voltage of +12 V and -12 V rails. The circuit will work fine with any voltage between +/-5 and +/-15 V DC. For +/-18 V DC increase R5,6 to 22k.
The current draw of the circuit is about 6 mA.
Toroid Power Transformer
25~50 VA 2x12 VAC
200 V 3A Bridge Rectifier x2
V++
COM
COM
V--
AC
AC

## Notes
Project status: Prototype
This B-Board 2.1 is a line buffer. It is not ideal as a headphone amplifier. It is DC coupled, but protected against shorts by R13. The input impedance is about 47 kohms and the output is about 100 ohms.
Richard Murdey
RJM Audio
2016