## Cover
BOM for RJM Audio CrystalFET Phono Preamplifier
board revision 2.0g
Please report errors or outdated information to : rjm003.geo@yahoo.com
for more information, please visit
http://phonoclone.com/pcb.html

## Schematic
For connectivity reference only. The correct parts values are given in the BOM.

## BOM
| Part | Value | Mouser part no. | Description | Qty. | Import Mouser BOM | Notes
[5 empty] | (2 channels) | 1
CrystalFET Boards | R1* | 47.5k | 660-MF1/4DC4752F | KOA Speer | 2 | 660-MF1/4DC4752F¦2 | 1% 0.25W metal film
| R2,9 | 10k | 71-CMF5510K000FKEK | Vishay / Dale | 4 | 71-CMF5510K000FKEK¦4 | 1% 0.5W metal film | does not need to be 0.5W, board allows larger resistor package if preferred
| R3,10 | 100R | 660-MF1/4DC1000F | KOA Speer | 4 | 660-MF1/4DC1000F¦4 | 1% 0.25W metal film
| R4,11 | 221R | 660-MF1/4DC2210F | KOA Speer | 4 | 660-MF1/4DC2210F¦4 | 1% 0.25W metal film
| R5,12 | 3.32k | 660-MF1/4DC3321F | KOA Speer | 4 | 660-MF1/4DC3321F¦4 | 1% 0.25W metal film
| R6 | 28.7k | 660-MF1/4DC2872F | KOA Speer | 2 | 660-MF1/4DC2872F¦2 | 1% 0.25W metal film
| R7 | 3.32k | 660-MF1/4DC3321F | KOA Speer | 2 | 660-MF1/4DC3321F¦2 | 1% 0.25W metal film
| R8 | 221k | 660-MF1/4DC2213F | KOA Speer | 2 | 660-MF1/4DC2213F¦2 | 1% 0.25W metal film
| R13 | 47.5k | 660-MF1/4DC4752F | KOA Speer | 2 | 660-MF1/4DC4752F¦2 | 1% 0.25W metal film
| C1,2 | 1000uF/63V | 647-UFG1J102MHM | Nichicon FG | 4 | 647-UFG1J102MHM¦4 | or Nichicon KW,FW, any 16mm or 18mm dia. 7.5mm lead spacing | capacitance value not critical, 470-2200 uF range
| C3,4 | 470uF/16V | 647-UFG1C471MPM | Nichicon FG | 4 | 647-UFG1C471MPM¦4 | or Nichicon KW,FW any 10mm dia. 5mm lead spacing
| C5-8 | 33nF | 505-FKP20.033/63/2.5 | Wima MKP2 | 8 | 505-FKP20.033/63/2.5¦8 | 2.5% polypro film (or Vishay/BC BFC241713303)
| C9 | 0.1uF | 667-ECW-F2104JAQ | Panasonic WFA | 2 | 667-ECW-F2104JAQ¦2 | or use audio grade film caps of your choice (max 25.4mm lead spacing) | or Vishay MPK1839 75-MKP1839410163
| C10 | 2.2uF | 667-ECW-F2225JA | Panasonic WFA | 2 | 667-ECW-F2225JA¦2 | or use audio grade film caps of your choice (max 52mm lead spacing) | or Kemet 80-C4GAFUC4220AA0J
| Q1-4 | J113 | 512-J113 | Fairchild | 8 | 512-J113¦8 | TO-92 n-channel DSG jfet (also available Digikey J113FS-ND, ebay and elsewhere)
* add cartridge loading components as needed in parallel with R1.

## JFET Matching
| R_1 | 221 | ohms | <-- actual resistor used in test circuit, about the same as CrystalFET (R3+R4)*0.5
| R_2 | 681 | ohms | <-- actual resistor used in test circuit, about the same as CrystalFET (R3+R4)*1.5
| V_1 | 0.7 | V | <-- measured voltage across R_1
| V_2 | 1.05 | V | <-- measured voltage across R_2
| g_m | 4.9101 | mS | <-- match JFETs to this transconductance value
| -V_gs0 | 1.8578 | V | <-- match JFETs to this nominal pinch off voltage
R2,9 | R_drain (calculated) | 9.2129 | kohms | <-- actual resistance needs to be close to this value
| circuit gain | 34.2561 | dB | <-- should be about 36-40 dB
calculations
| -V_gs0 | 1.8578 | V | <-- the pinch off voltage
| I_dss | 8.1553 | mA | <-- the saturation drain current
| Vsupply | 35 | V | <-- the power supply voltage V+, 35 V
| Vdrain (V_d) | 10 | V | <-- the desired voltage at the jfet drain pin, 10 V optimal
R4, R11 | R_source (bypassed) | 221 | ohms
R3, R10 | R_source (bypass switched) | 100 | ohms
R3+4,10+11 | R_source | 321 | ohms | <-- the source resistance
| beta | 2.3629 | mA/V^2
| a | 0.0023629
| b | -0.011895
| c | 0.0081553
| V_gs | 0.8188 | V | <-- operating point gate-source voltage
| I_ds | 2.5508 | mA | <-- operating point drain-source current
R2,9 | R_drain | 9212.9065 | ohms | <-- calculated resistance
R5,12 | R_follower | 3320 | ohms | <-- adjust to keep I_ds (follower) around 3 mA
| I_ds (follower) | 3.2587 | mA
| t_RC | 0.0968 | s
C3,4 | C_bypass | 438.009 | uF
| g_m | 4.9101 | mS | <-- transconductance
| h_eo | 50000 | ohms | <- estimated drain slope characteristic
| R_drain, effective | 7779.475 | ohms
| A | 38.1979 |  | <- open loop gain | 31.6408 | dB
| b | 0.010854 |  | <- feedback | 3.0128 | dB
| single stage gain | 28.628 | dB
| circuit gain | 34.2561 | dB | <-- MM configuration gain
| circuit current draw (inc. shunt) | 22.4283 | mA
| R_drain (calculated) | 9.2129 | kohms
Two-measurement JEFT matching method by RJM Audio
This is the simplest and most accurate method to match JFETs for the CrystalFET and determing the ideal values for the drain resistors R2 and R9.
Place the JFET in a test jig with alternate source resistors of 221 ohms and 681 ohms. Measure the voltage across each resistor in turn when about 9 V is connected to the JFET drain.
As an alternative the Atlas DCA Pro or similar tester can be used. For the atlas match FETs by the Vgs(on) given at 5 mA. Ideally use devices returning a value of betwen -0.5 V and -0.7 V. Use R2,9 = 10k.

## Notes
Project status: Prototype
Revision 2.0d
CrytalFET 2 is the original CrystalFET circuit minus the voltage regulators. It is configued for moving magnet cartridges and has a midband voltage gain of about 38 dB. Standard 80x100 mm circuit board, with 70x90mm M3 mounting holes.
Power Supply
The CrystalFET 2 requires about +35 V DC and 20 mA static current connected to V+, with the return taken at COM. The supply must be well regulated and filtered, with very low noise and low ripple, as the CrystalFET circuit itself has negative PSRR. The design of the power supply is left completely to the end user. Do not apply power with the COM and V+ connection reversed as there is no protection on the board for reverse voltage and the filter capacitors may overheat and explode.
Input Load
The cartridge loading is by default R1 = 47.5 kohms, though additional options can be connected directly to the input RCA jack or a separate board with switchable loading options can be added to the input circuit if desired.
JFET Matching
"Matching" means finding two JFETS with similar pinch-off voltage (V_gs0) and transconductance g_m.
JFETs Q1 and Q3 must be matched between channels to insure accurate stereo channel balance. JFETs Q2 and Q4 do not need to be matched, though a rough binning doesn't hurt. I can supply sets of J113 for this project. If you are matching yourself, allow a batch size of 10 units or more to harvest two closely matched pairs.
You will probably see a spread of -V_gs0 values from about 1.2 V to over 1.7 V. Use the large values for Q2 and Q4 and keep the smaller ones (1.3-1.6 V) for Q1 and Q3.
To confirm the operating point, check the voltages between V1, V2 and COM. You should see about 8-12 V. R2,9 should be reduced if the voltage is lower than 7.5 V, and increased if it is over 12 V. Alternatively you can confirm against the ideal value calculated in the JFET Matching worksheet. If they differ by more than 25% change to a value closer to the simulation or use different JFETs. The BOM value of 10k should work with most J113 with of -V_gs0 around 1.5 V.
Other Warnings and Hints
Be careful to correctly identify the transistors and the orientation. The orientation of the TO-92 packages is indicated by the flat of the silkscreen pattern.
Despite thermal isolation, soldering the pads that are set in the solid ground plane is more difficult that the pads which are part of thin traces. Be sure to hold the iron tip against the pad for 5-10 seconds to get it good and hot before heating the component lead and soldering in the component. A good soldering iron with a power of 50 W or greater is highly recommended, it makes the job infinitely easier. c.f. Hakko FX-950.
Soldering tip for TO-92 transistors: straighten leads if kinked, bend center lead slightly backwards, push package leads through the pads until held in place by the spring force of the leads, solder one lead, adjust, solder remaining leads.
Richard Murdey
RJM Audio
2017