## Cover
BOM for RJM Audio S-Reg
board revision 1.0f
Please report errors or outdated information to : rjm003.geo@yahoo.com
for more information, please visit
http://phonoclone.com/pcb.html

## Schematic
For connectivity reference only. The correct parts values are given in the BOM.
Some parts may be mislabled due to the limitations of the software packages and/or minor adjustments in the BOM. Schematic is for reference only.

## BOM
| Part | Value | Mouser part no. | Description | Qty. | Import Mouser BOM | Notes
[5 empty] | (1 board) | 1
Z-Reg Boards | R1,2 | 10R | 660-MF1/4DC10R0F | KOA Speer | 2 | 660-MF1/4DC10R0F¦2 | 1% 0.25W metal film
| R3,4 | 4.75k | 660-MF1/4DC4751F | KOA Speer | 2 | 660-MF1/4DC4751F¦2 | 1% 0.25W metal film
| R5,6 | 10R | 660-MF1/4DC10R0F | KOA Speer | 2 | 660-MF1/4DC10R0F¦2 | 1% 0.25W metal film
| R7,8 | 475 | 660-MF1/4DC4750F | KOA Speer | 2 | 660-MF1/4DC4750F¦2 | 1% 0.25W metal film
| R9,10 | 10k | 660-MF1/4DC1002F | KOA Speer | 2 | 660-MF1/4DC1002F¦2 | 1% 0.25W metal film
| R11 | 1k trim | 652-3296W-1-102LF | Bourns | 1 | 652-3296W-1-102LF¦1 | 1% 0.25W metal film
| C1,2 | 1000uF/25V | 647-UKW1E102MPD | Nichicon FW | 2 | 647-UKW1E102MPD¦2 | or Nichicon KW, any 5 mm lead spacing
| C3-6 | 100uF/25V | 647-UKW1E101MED | Nichicon FW | 4 | 647-UKW1E101MED¦4 | or Nichicon KW, any 2.5 mm lead spacing
| C7,8 | 0.1uF/100V | 810-FK26X7R2A104K | TDK Ceramic X7R | 2 | 810-FK26X7R2A104K¦2 | ceramic bypass capacitor
| Q1,3,5,7 | BD135 | 512-BD13516S | Fairchild Hfe=100 | 4 | 512-BD13516S¦4 | TO-126 npn transistor (alternate BD137,BD139)
| Q2,4,6,8 | BD136 | 512-BD13616S | Fairchild Hfe=100 | 4 | 512-BD13616S¦4 | TO-126 pnp transistor (alternate BD138,BD140)
Power Supply | T1 | 2x12 VAC | 553-VPT24-1040 | Triad 25VA 2x12VAC | 1 | 553-VPT24-1040¦1 | Toroidal Power Transformer
| BR1,2 | 3 A 200 V | 625-GBPC102-E4 | Vishay GBPC6 3 A 200 V | 2 | 625-GBPC102-E4¦2 | Bridge rectifier
The diode output connect to the circuit board directly, no additional filter capacitance is needed.
Typical power supply. No filter capacitors are needed, they are on the main board.
Additional parts,
Standoffs and M3 screws for mounting the boards.
Case (with power switch, fuse, IEC power socket).
Internal chassis wiring.
Toroid Power Transformer
25~50 VA 2x12 VAC
200 V 3A Bridge Rectifier x2
V++
COM
COM
V--
AC
AC

## Notes
Vout / V | R9,10 / kohms
13 | 9.9839
Project status: Production
The S-Reg is a high performance shunt-series voltage regulator for low current, line-level audio circuits. The output is about +/- 12 V. The regulator has soft-start and overcurrent protection, low noise and high ripple rejection. As a shunt regulator, however, note that the total series current (load + shunt) is fixed, if the load current should exceed the series current the shunt will run dry and regulation will be drastically impaired.
The series current is set by R1,2. R5,6 are usually changed to the same value. The default is 10 ohms, to give about 60 mA for output currents up to 50 mA. For lower output (load) current, these resistors can be increased to 22 ohms (for less than 25 mA loads) or 33 ohms (for less than 12 mA loads). Lower series current means lower ripple and less heat so it is worth doing if the load allows it. With 10R Some of the transistors will get warm, especially if the output is not connected to anything since all the current flows through the shunt in this event. It should not be neccesary to use heatsinks however.
The output voltage can be set between about 5 V and 15 V. This is done by changing the value of R9,10 from 10k to a larger value for larger output voltage, or smaller values for smaller output voltage. The formula is,
R9,10 = 0.5 * ( [desired output voltage, Vout] / 0.62 -1 ] . (in kohms, see calculator at left)
There is no over/undervoltage protection on the inputs. Attaching the V-- pad to the V++ of the power supply or similar mistakes will damage the board components. V++ should be about +18 V. Do not exceed +25 V unless you use capacitors with a higher voltage rating than listed in the BOM.
The board is 5x8 cm, with 4x7 cm M3 mounting holes.
Lead wires can be soldered direct to the board, or pins/standoffs can be used. The board also accepts standard 0.2" (5.08 mm) pitch terminal blocks. (Mouser 651-1729128)
Be careful to correctly identify the transistors and the orientation. For the TO-126 packages, pin 1 is the emitter, indicated by the white dot on the silk screen.
The power supply is off-board. The transformer should have two 12 VAC secondaries or 24 VCT. A 25 VA or 35 VA toroidal model is recomended, but there is no other hard requirement for the transformer or the rectifier diodes.
Despite thermal isolation, soldering the pads that are set in the solid ground plane is more difficult that the pads which are part of thin traces. Be sure to hold the iron tip against the pad for 5-10 seconds to get it good and hot before heating the component lead and soldering in the component. A good soldering iron with a power of 50 W or greater is highly recommended, it makes the job infinitely easier. c.f. Hakko FX-950.
Richard Murdey
RJM Audio
2017