## Cover
BOM for RJM Audio Phonoclone
board revision 44s
Please report errors or outdated information to : rjm003.geo@yahoo.com
for more information, please visit
http://phonoclone.com/pcb.html

## Board
Component values shown may differ from the BOM value to be used.
Correct position of Q1,3 emitter indicated by red dot.

## Schematic
Component values shown may differ from the BOM value to be used.
Some parts are mislabled due to the limitations of the software packages and/or minor adjustments in the BOM
Schematic is for reference only.

## BOM
Phonoclone 4 (Upgrade/Evaluation) Parts List
| Part | Value | Mouser part no. | Description | Qty. | Import Mouser BOM | Notes
[5 empty] | (2 channels) | 1
Phonoclone Board | R1* | 47.5R | 660-MF1/4DC47R5F | KOA Speer | 2 | 660-MF1/4DC1001F¦2 | 1% 0.25W metal film
| R2* | 1k | 660-MF1/4DC1001F | KOA Speer | 2 | 660-MF1/4DC1001F¦2 | 1% 0.25W metal film
| R3,R4 | 2.21k | 660-MF1/4DC2211F | KOA Speer | 4 | 660-MF1/4DC2211F¦4 | 1% 0.25W metal film
riaa | R5 | 110k | 660-MF1/4DC1103F | KOA Speer | 2 | 660-MF1/4DC1103F¦2 | 1% 0.25W metal film
riaa | R6 | 768k | 660-MF1/4DC7683F | KOA Speer | 2 | 660-MF1/4DC7683F¦2 | 1% 0.25W metal film
| R7 | 47R | 791-RC1/4-470JB | Kamaya Carbon Comp. | 2 | 791-RC1/4-470JB¦2 | 5% 0.25% carbon composition
| R8 | 100k | 660-MF1/4DC1003F | KOA Speer | 2 | 660-MF1/4DC1003F¦2 | 1% 0.25W metal film
| R9,R10 | 10k | 660-MF1/4DC1002F | KOA Speer | 4 | 660-MF1/4DC1002F¦4 | 1% 0.25W metal film
| R11-14 | 33.2R | 660-MF1/4DC33R2F | KOA Speer | 8 | 660-MF1/4DC33R2F¦8 | 1% 0.25W metal film
| R15,R16 | 475R | 660-MF1/4DC4750F | KOA Speer | 4 | 660-MF1/4DC4750F¦4 | 1% 0.25W metal film
| R17,R18 | 10k | 660-MF1/4DC1002F | KOA Speer | 4 | 660-MF1/4DC1002F¦4 | 1% 0.25W metal film
| R21 | 1k trim | 652-3296W-1-102LF | Bourns | 2 | 652-3296W-1-102LF¦2 | 1% 0.5W ceramic trimmer
riaa | C1 | 1nF | 598-CD19FD102FO3F | Cornell-Dubilier | 2 | 598-CD19FD102FO3F¦2 | 1% Silver Mica (alternate 505-FKP21000/100/2.5)
riaa | C2 | 3x1nF | 598-CD19FD102FO3F | Cornell-Dubilier | 6 | 598-CD19FD102FO3F¦6 | 1% Silver Mica (alternate 505-FKP21000/100/2.5)
| C3 | 2.2uF | 80-C4GAFUC4220AA0J | Kemet | 2 | 80-C4GAFUC4220AA0J¦2 | Any metallized polypropylene or audio grade coupling cap PCM37.5 or axial length 45 mm | or Wima MKP10 505-M102.2/400/10P or Cornell-Dubilier 598-930C2W2K-F
| C4,C5 | 1000uF/25V | 647-UKW1E102MPD | Nichicon KW | 4 | 647-UKW1E102MPD¦4 | or Nichicon FW, any 5 mm lead spacing
| C10-17 | 100uF/25V | 647-UKW1E101MED | Nichicon KW | 16 | 647-UKW1E101MED¦16 | or Nichicon FW, any 2.5 mm lead spacing
| C18-21 | 0.1uF/100V | 810-FK26X7R2A104K | TDK Ceramic X7R | 8 | 810-FK26X7R2A104K¦8 | Optional ceramic bypass capacitors (not needed for OPA27)
| IC1,2 | OPA27GP | 595-OPA27GP | Texas Instruments | 4 | 595-OPA27GP¦4 | DIP8 op amp
| 8 pin sockets |  | 575-193308 | Mill-Max | 4 | 575-193308¦4
| Q1,3,5,7 | BD135 | 512-BD13516S | Fairchild Hfe=100 | 8 | 512-BD13516S¦8 | TO-126 npn transistor (alternate BD137,BD139)
| Q2,4,6,8 | BD136 | 512-BD13616S | Fairchild Hfe=100 | 8 | 512-BD13616S¦8 | TO-126 pnp transistor (alternate BD138,BD140)
*R1, R2 may be changed to match the cartridge, see Gain Calculator worksheet for details.
Power Supply | T1 |  | 553-VPM24-1040 | Triad 25VA 2x12 1.04A | 1 | 553-VPM24-1040¦1 | Power transformer, use 2 for dual mono | or cheaper VPT24-1040 / VPT24-2080 without screen or shield
| BR1,2 |  | 905-KBPC2510W | 1000V 25A potted | 2 | 905-KBPC2510W¦2 | Bridge rectifier, use 4 for dual mono | I like these big bridges as they are easily chassis mounted with M5 machine screw, but you can use any rectifier diodes you choose
Additional parts,
Standoffs and M3 screws for mounting the boards.
Case (with power switch, fuse, IEC power socket).
RCA jacks x4
Internal chassis wiring
Ground lug (M4 bolt)
see the construction guide for details,
http://phonoclone.com/diy-guide.html
Toroid Power Transformer
25~50 VA 2x12 VAC
200 V 3A Bridge Rectifier x2
V++
COM
COM
V--
AC
AC

## Gain Calculator
Phonoclone Gain Resistor Selection Utility
Cartridge Impedance | 40 | Ohms | input field
Cartridge Output | 0.3 | mV | input field
Phonoclone R1 | 40 | Ohms | * round off to nearest convenient value!
Phonoclone R2 | 1333.3333 | Ohms | * round off to nearest convenient value!
Phonoclone Gain | 60.4576 | dB
The BOM values for R1 and R2 work well with cartridges having an impedance 10-50 ohms, optimally the Denon DL-103. It is recommended that R1 and R2 be changed when a cartridge with an impedance below 10 ohms is used. To find the resistance values, enter the impedance (internal DC resistance) and output voltage of the cartridge into the boxes above.
The values are calulated for 60 dB. To increase the gain, use a larger value of R2, while a smaller value will degrease the gain.

## Notes
Project status: Prototype
The 4.4s board is 8x10 cm. 2.5" x 3.5" M3 mounting holes are backwards compatible with the Phonoclone 3 and most earlier boards.
The fourth iteration of the RJM Audio Phonoclone features a cleaner layout and more logical I/O placement. The main difference in operation is that the X-Reg voltage stabilizer used in the Phonoclone 3 has been replaced with the S-Reg shunt-source circuit. The S-Reg is a high performance voltage regulator for low current, line-level audio circuits. The regulator has soft-start and overcurrent protection, low noise and high ripple rejection.
The regulated voltage (V+, V-) is about 12 V. Trim potentiometer R21 equalizes the positive and negative rails. Adjust until the magnitude of voltage V+ and V- (measured vs. COM/GND/OUT-) are equal. The trim position will be very close to the center of the adjustment range. By way of example, unadjusted the V+/COM voltage might be 13 V and the V-/COM voltage might be -11.5 V. Turning R19 CCW should decrease V+ and increase V-. Stop when both are +/- 12.25 V. It's not that important to have them exactly the same as the output is AC coupled... the feature is included only as a performance tweak.
The power supply is off-board and usually in a separate chassis. The transformer should have two 12 VAC secondaries or 24 VCT. A 25 VA or 35 VA toroidal model is recomended, but there is no other hard requirement for the transformer or the rectifier diodes. There is no over/undervoltage protection on the power inputs on the phonoclone board. Attaching the V++ of the power supply to the V-- pad of the board or similar mistakes will damage the components, often exploding the capacitors.
Lead wires can be soldered direct to the board, or pins/standoffs can be used. The board also accepts standard 0.2" (5.08 mm) pitch terminal blocks. (Mouser 651-1725672 and 651-1725685)
Be careful to correctly identify the transistors and the orientation. For the TO-92 packages, the flat edge consistently faces left (BC337) or right (BC327) on the silkscreen.
Despite thermal isolation, soldering the pads that are set in the solid ground plane is more difficult that the pads which are part of thin traces. Be sure to hold the iron tip against the pad for 5-10 seconds to get it good and hot before heating the component lead and soldering in the component. A good soldering iron with a power of 50 W or greater is highly recommended, it makes the job infinitely easier. c.f. Hakko FX-950.
Richard Murdey
RJM Audio
2017