## Cover
VSPS 5.0c
Please report errors or outdated information to : rjm003.geo@yahoo.com
for more information, please visit
http://phonoclone.com/pcb.html
http://phonoclone.com/diy-guide.html

## Stereo VSPS
Stereo VSPS Parts List
| Part | List Value | BOM value | Mouser part no. | Description | Alternate part no. | Description | Qty. | Notes
VSPS Stereo | R1 | 47k | 47k | 71-CMF5547K000FHEK | Vishay CMF55 |  |  | 2 | 1% 0.25W metal film
| R2 | 680R | 681R | 71-CMF55681R00FHEK | Vishay CMF55 |  |  | 2 | 1% 0.25W metal film
| R3 | 2K2 | 2K21 | 71-CMF552K2100FHEK | Vishay CMF55 |  |  | 4 | 1% 0.25W metal film
| R4 | 110K | 105K | 271-105K-RC | Xicon 1% metal film |  |  | 2 | 1% 0.25W metal film
| R5 | 750K | 732K | 271-732K-RC | Xicon 1% metal film |  |  | 2 | 1% 0.25W metal film
| R6 | 47R | 47R | 791-RC1/4-470JB | Kamaya Carbon Comp. | 791-RC1/4-470KB | Kamaya Carbon Comp. | 2 | 5% 0.25% carbon composition
| R7 | 68K | 68K | 791-RC1/4-683JB | Kamaya Carbon Comp. |  |  | 2 | 5% 0.25% carbon composition
| C1 | 1nF | 1nF | 505-FKP21000/100/2.5 | Wima FKP | 598-CD19FD102FO3F | Mica Cornell-Dubilier 1% | 8 | Wima FKP or Cornel-Dubilier Mica
| C2 | 3x1nF | 3x1nF
| C3 | 2.2uF | 2.2uF | 75-V730P205X9250 | Sprague 730P |  |  | 2 | 2.2uF metallized polypropylene
| C4 | 1000uF/25V | 1000uF/25V | 647-UKW1E102MPD | Nichicon KW | 647-UFW1E102MPD | Nichicon FW | 2 | Nichicon FW or KW
| C5 | 1000uF/25V | 1000uF/25V
| C6 | 100uF/25V | 100uF/25V | 647-UKW1E101MED | Nichicon KW | 647-UFW1E101MED | Nichicon FW | 2 | Nichicon FW or KW
| C7 | 100uF/25V | 100uF/25V
| IC1 | NE5532 | NE5532P | 595-NE5532P | Texas Instruments |  |  | 1 | Most dual op amps can be substituted
| LM7812 | LM7812 | LM7812CT | 512-LM7812CT | Fairchild |  |  | 1
| LM7912 | LM7912 | LM7912CT | 512-LM7912CT | Fairchild |  |  | 1
| 8 pin socket |  |  | 575-11043308 |  |  |  | 1
Power Supply | T1 |  |  | 553-VPT24-1040 | Triad 25VA 2x12 | (or Digikey TE62072-ND) |  | 1 | Power transformer
| D1 |  |  | 625-GBPC102-E4 | Vishay GBPC6 3 A 200 V | (or Digikey GBPC602-E4/51GI-ND) |  | 2 | Bridge rectifier

## Stereo VSPS Mouser BOM
Part | Value | Select | Mouser Part | Mouser BOM
1
R1 | 47k | 1 | 71-CMF5547K000FHEK | 71-CMF5547K000FHEK¦2
R2 | 681R | 1 | 71-CMF55681R00FHEK | 71-CMF55681R00FHEK¦2
R3 | 2K21 | 1 | 71-CMF552K2100FHEK | 71-CMF552K2100FHEK¦4
R4 | 105K | 1 | 271-105K-RC | 271-105K-RC¦2
R5 | 732K | 1 | 271-732K-RC | 271-732K-RC¦2
R6 | 47R | 1 | 791-RC1/4-470JB | 791-RC1/4-470JB¦2
R7 | 68K | 1 | 791-RC1/4-683JB | 791-RC1/4-683JB¦2
C1 | 1nF | 1 | 505-FKP21000/100/2.5 | 505-FKP21000/100/2.5¦8
C2 | 3x1nF
C3 | 2.2uF | 1 | 75-V730P205X9250 | 75-V730P205X9250¦2
C4 | 1000uF/25V | 1 | 647-UKW1E102MPD | 647-UKW1E102MPD¦2
C5 | 1000uF/25V
C6 | 100uF/25V | 1 | 647-UKW1E101MED | 647-UKW1E101MED¦2
C7 | 100uF/25V
IC1 | NE5532P | 1 | 595-NE5532P | 595-NE5532P¦1
LM7812 | LM7812CT | 1 | 512-LM7812CT | 512-LM7812CT¦1
LM7912 | LM7912CT | 1 | 512-LM7912CT | 512-LM7912CT¦1
8 pin socket |  | 1 | 575-11043308 | 575-11043308¦1
T1 |  | 0
D1 |  | 0
1) Select : type 0,1 or 2 (0:"do not order", 1:"order main part", 2:"order alternate part")
2) Copy and paste pink shaded cells into the Mouser BOM import utiltiy and your shopping cart will automatically be updated with a complete set of parts.
3) Reveiw and edit your shopping cart to substitute or delete backordered items, parts you don't want etc.

## VSPS Gain Calculator
Gain Resistor Selection Utility For Line Level Output
© 2009 RJM Audio
Cartridge Output | 3 | mV | edit this to match your cartridge data
Phonoclone Gain | 40 | dB | gain required for line level output for the chosen cartridge
VSPS R2 | 680 | ohms | * round off to nearest convenient value!
VSPS R3 | 2320 | ohms | * round off to nearest convenient value!
The standard values of R2 = 680 ohms and R3 = 2.2 kohms give a gain of 40 dB which should be fine for a range of typical moving magnet cartridges. The gain calculator is just for confirmation and for working with oddball cartridges.

## Universal Power Supply
This is the basic layout of the power supply for all the phono preamp projects. The supply can be also used for any op amp based audio circuit. V++, COM and V-- go directly to the circuit board. Regulation and filtering are on the board, so are not needed in the power supply itself. A power switch is recommended, and the AC line must be fitted with an appropriate fuse.