## Sheet1
Noninverting op amp noise analysis
RJM Audio
h/t http://www.simonbramble.co.uk/techarticles/op_amp_noise/op_amp_noise.htm
[5 empty] | k | 1.3805e-23 | J/K
[5 empty] | T | 300 | K
[5 empty] | 4kT | 1.6566e-20 | J
sAp VI
NJM 4556 |  |  |  | sqrt 4ktR |  |  |  | resistor noise | voltage noise | current noise | Total | 9.5538e-08 | V/sqrtHz | 95.5382 | nV/sqrtHz | -140.3965 | dB
| Ri | inverting input resistor | 10000 | 1.2871e-08 | V/sqrtHz |  |  | 4.1415e-15
| Rni* | non-inverting input resistor | 2000 | 5.756e-09 | V/sqrtHz |  |  | 1.1928e-15 | 2.304e-15 | 3.6e-17 |  |  |  | 15.923 | nV/sqrtHz (input referred)
| Rf | feedback resistor | 50000 | 2.878e-08 | V/sqrtHz |  |  | 8.283e-16 |  | 6.25e-16
[11 empty] | bandwidth | 20000 |  | 13.5111 | uV rms (output noise) |  |  | *note sAp VI is about 3 dB lower with 16 ohm headphones, due to voltage divider from 10 ohm output series resistance
| Gni | non-inverting gain | 6 |  |  |  |  | max
| Gi | inverting gain | 5
R equiv.
| en | voltage noise density | 8 | 8e-09 | V/sqrtHz | 3863.3392 | ohms
| in | current noise density | 0.5 | 5e-13 | A/sqrtHz
Sapphire
OPA134 |  |  |  | sqrt 4ktR |  |  |  | resistor noise | voltage noise | current noise | Total | 1.3784e-07 | V/sqrtHz | 137.8391 | nV/sqrtHz | -137.2126 | dB
| Ri | inverting input resistor | 1000 | 4.0701e-09 | V/sqrtHz |  |  | 2.3855e-15
| Rni* | non-inverting input resistor | 2000 | 5.756e-09 | V/sqrtHz |  |  | 5.5993e-15 | 1.0816e-14 | 1.0816e-20 |  |  |  | 10.603 | nV/sqrtHz (input referred)
| Rf | feedback resistor | 12000 | 1.4099e-08 | V/sqrtHz |  |  | 1.9879e-16 |  | 2.304e-21
[11 empty] | bandwidth | 20000 |  | 19.4934 | uV rms (output noise)
| Gni | non-inverting gain | 13
| Gi | inverting gain | 12 | [5 empty] | max
R equiv.
| en | voltage noise density | 8 | 8e-09 | V/sqrtHz | 3863.3392 | ohms
| in | current noise density | 0.004 | 4e-15 | A/sqrtHz
* true source resistance depends on position of volume control and output impedance of driving source. Typical value shown for 20-50k pot at normal listening level.