## Sheet1
LS - PCB 01 PARTS LIST
POSITION | VALUE | TYPE | COMMENT
RESISTORS & TRIM/POTS
R1 | 18R | metal film 250mW
R2 | 270R | metal film 250mW
R3 | 100R | metal film 250mW
R4 | 1K3 | metal film 250mW
R5,R6,R7,R8 | 1K | metal film 250mW
R9,R10 | 13R | metal film 250mW
R200,R300 | 10K | metal film 250mW
P1,P2 | 47R | multiturn,pins in-line | 47R or 50R
P3 | 5K | multiturn,pins in-line | 4K7 or 5K
P4,P5,P6,P7,P8,P9,P10,P11 | 2M2 | multiturn,pins in-line | not used, see text
POT 01, POT 02 | 2x10K lin | "stereo" - dual pot | use cheapest you can find
SEMICONDUCTORS
D1,D2,D3,D4 | BYV27 |  | any decent 1A diode
D5 | 1N4148 |  | any uni diode
ZD1,ZD2,ZD3 | 5V1 zener | 250mW and up
LED1 | red , 3mm | generic led diode
Q1,Q2,Q3 | BC517 | darlington | any T092 N darlington ; watch pinout
Q4,Q5 | BC546C | bjt | any small T092 N bipolar transistor
Q6 | BF245C | fet | must be C suffix ; use any other - set current to 3mA
Q7 | BDX53C | darlington | A, B, C suffix - whatever ; generic T0220 N darlington
IC1 | LM317 | 1A5 | T0220
VR1 | LM336Z-2,5 | 2V5 reference | T0220
OK1,OK2,OK3,OK4,OK5,OK6,OK7,OK8 | NSL32SR3 | Sylonex LDR | matched - see text ;either two pairs or quartets
LS - PCB 01 PARTS LIST
POSITION | VALUE | TYPE | COMMENT
CAPACITORS
C1 | 1000-2200uF/25V | elyt
C2 | 100-330nF/25Vmin. | film
C3 | 1-2,2uF/25Vmin. | film
C4 | 22-100uF/25Vmin. | elyt
C5 | 100-330nF/25Vmin. | film
C6,C7,C8 | 220-470nF/25Vmin. | film
C9,C10,C11,C12,C13,C14,C15,C16 | 33-68nF/25Vmin. | film
C17,C18,C19,C20,C21,C22,C23,C24 | 10-100uF/6V3min | elyt | critical !! LOW ESR
HARDWARE
JMP 01,JMP 02 | two-pin jumper pairs |  | computer style
Heatsink |  | T0220 type | 1 pc . See text for testing procedure
TR1 | 2x18Vac | 6VA if used just for LS | see text - for more info