## Sheet1
BUFFER -PCB 02 PARTS LIST
POSITION | VALUE | TYPE | COMMENT
RESISTORS & TRIM/POTS
RX,RY | 12R | metal film , 250mW
R1A,R1B,R1C,R1D | 1K | metal film , 250mW
R2A,R2B,R2C,R2D | 220K | metal film , 250mW
R3A,R3B,R3C,R3D | 100K | metal film , 250mW
R4A,R4B,R4C,R4D,R5A,R5B,R5C,R5D | 2R2 | metal film , 250mW
P1A,P1B,P1C,P1D | 22-47R | multiturn pot,pins in line | for smaller Idss Jfets , use smaller value
SEMICONDUCTORS
Q1 | BF245B | jfet | must be B suffix
Q2 | BDX53C |  | A,B,C suffix - whatever ; generic T0220 N darlington
Q3 | BDX54C |  | A,B,C suffix - whatever ; generic T0220 P darlington
Q1A,Q1B,Q1C,Q1D | 2SK170BL | jfet | each matched with adjacent Q2x
Q2A,Q2B,Q2C,Q2D | 2SJ74BL | jfet | each matched with adjacent Q1x
D1,D2,D3,D4 | BYV27 |  | any decent 1A diode
D5,D7,D8,D10 | zener 5V1 | 250mW and up
D6,D9 | 1N4148 |  | any uni diode
IC1 | LM317 | 1A5 | T0220
IC2 | LM337 | 1A5 | T0220
CAPACITORS
C0 | 220nF/63Vmin. | film
C1,C2 | 1000-2200uF/25Vmin. | elyt
C3,C4 | 100-330nF/25Vmin. | film
C5,C6 | 1uF/25Vmin. | film
C7,C8 | 22-100uF/25Vmin. | elyt
C9,C10 | 100-220nF/25Vmin. | film
CX,CY | 47nF | ceramic | see text for mounting info - on bottom pf pcb
BUFFER -PCB 02 PARTS LIST
POSITION | VALUE | TYPE | COMMENT
HARDWARE
TR01 (transformer) | 2x18Vac (36Vct) | 10VA if used just for buffer pcb | see text for more info
Heatsinks |  | T0220 type | 2 pcs . See text for testing procedure